## PAR
| diatoms P-I curve |  | index | index_scaled_Iz | PI curve - dia | PI Curve - DIA - original Follows form |  |  |  | NAN and HNF |  |  | index | index_scaled_Iz | PI curve - | PI Curve - NAN - original Follows form |  |  |  |  | PI Curve - PIC - Follows form
eqn for P-I curve based on Steele form see Merico et al., 2004, p. 1822, Appendix A, Eqn A.3 |  |  | 0 | 0 | 0 | 0 | [6 empty] | 0 | 0 | 0 | 0 |  |  |  |  | 0
I/I_opt * exp(1 - I/I_opt) |  |  | 1 | 0.05 | 0.0064567 | 0.011258 |  |  |  | I_opt_nan | 19 | Khangoankar et al. 2021 10.3389/fmars.2021.787604 | 1 | 0.05 | 0.0071346 | 0.015745 | k_sat_nan | 0.3 |  |  | 0.015745 | k_sat_pic | 0.3
freehand tool in Ecospace is hard to use |  |  | 2 | 0.1 | 0.012883 | 0.022395 | k_sat_dia | 0.21 |  |  |  |  | 2 | 0.1 | 0.014232 | 0.031251 | k_inhib_nan | 0.003 |  |  | 0.031251 | k_inhib_pic | 0.003
1200 increments used in freehand tool |  |  | 3 | 0.15 | 0.019278 | 0.033412 | k_inhib_dia | 0.003 |  |  |  |  | 3 | 0.15 | 0.021291 | 0.046521 | F_max_nan | 0.94544 | derived - see below |  | 0.046521 | F_max_pic | 0.94544 | derived - see below
In EwE start with specifying 'width' in Trapezoidal to PAR max |  |  | 4 | 0.2 | 0.025643 | 0.044311 | F_max_dia | 0.92767 | derived - see below |  |  |  | 4 | 0.2 | 0.028314 | 0.061559 | I_opt_nan | 15.3837 | derived- see below |  | 0.061559 | I_opt_pic | 15.3837 | derived- see below
Then convert to 'freehand' |  |  | 5 | 0.25 | 0.031978 | 0.055092 | I_opt_dia | 20.2985 | derived- see below |  |  |  | 5 | 0.25 | 0.035299 | 0.076369 |  |  |  |  | 0.076369
|  |  | 6 | 0.3 | 0.038282 | 0.065758 | [6 empty] | 6 | 0.3 | 0.042248 | 0.090954 |  |  |  |  | 0.090954 | I_opt= 1 / k_par * LN((k_par+k_inhib)/k_inhib)
|  |  | 7 | 0.35 | 0.044556 | 0.076309 | [6 empty] | 7 | 0.35 | 0.04916 | 0.10532 |  |  |  |  | 0.10532 | 15.3837
|  |  | 8 | 0.4 | 0.0508 | 0.086747 | I_opt= 1 / k_par * LN((k_par+k_inhib)/k_inhib) | [5 empty] | 8 | 0.4 | 0.056035 | 0.11946 |  |  |  |  | 0.11946 | f_max = a / (a + b) * (b / (a + b))^(b/a)
|  |  | 9 | 0.45 | 0.057014 | 0.097072 | 20.2985 | [5 empty] | 9 | 0.45 | 0.062873 | 0.13339 |  |  |  |  | 0.13339 | 0.94544
|  |  | 10 | 0.5 | 0.063198 | 0.10729 | f_max = a / (a + b) * (b / (a + b))^(b/a) | [5 empty] | 10 | 0.5 | 0.069676 | 0.14711 |  |  |  |  | 0.14711
|  |  | 11 | 0.55 | 0.069353 | 0.11739 | 0.92767 | [5 empty] | 11 | 0.55 | 0.076442 | 0.16062 |  |  |  |  | 0.16062
I_opt_dia | 21 | Olson et al., 2020; optimal or saturation light (divided by two for night) | 12 | 0.6 | 0.075478 | 0.12739 | [6 empty] | 12 | 0.6 | 0.083172 | 0.17392 |  |  |  |  | 0.17392
|  |  | 13 | 0.65 | 0.081573 | 0.13727 | [6 empty] | 13 | 0.65 | 0.089866 | 0.18702 |  |  |  |  | 0.18702
ecospace_inc | 1200 |  | 14 | 0.7 | 0.087639 | 0.14706 | [6 empty] | 14 | 0.7 | 0.096525 | 0.19993 |  |  |  |  | 0.19993
PAR_max | 60 |  | 15 | 0.75 | 0.093675 | 0.15673 | [6 empty] | 15 | 0.75 | 0.10315 | 0.21263 |  |  |  |  | 0.21263
|  |  | 16 | 0.8 | 0.099683 | 0.1663 | [6 empty] | 16 | 0.8 | 0.10973 | 0.22514 |  |  |  |  | 0.22514
|  |  | 17 | 0.85 | 0.10566 | 0.17577 | [6 empty] | 17 | 0.85 | 0.11629 | 0.23747 |  |  |  |  | 0.23747
|  |  | 18 | 0.9 | 0.11161 | 0.18514 | [6 empty] | 18 | 0.9 | 0.1228 | 0.2496 |  |  |  |  | 0.2496
|  |  | 19 | 0.95 | 0.11753 | 0.19441 | [6 empty] | 19 | 0.95 | 0.12929 | 0.26155 |  |  |  |  | 0.26155
|  |  | 20 | 1 | 0.12342 | 0.20357 | [6 empty] | 20 | 1 | 0.13573 | 0.27332 |  |  |  |  | 0.27332
|  |  | 21 | 1.05 | 0.12929 | 0.21264 | [6 empty] | 21 | 1.05 | 0.14214 | 0.2849 |  |  |  |  | 0.2849
|  |  | 22 | 1.1 | 0.13512 | 0.22161 | [6 empty] | 22 | 1.1 | 0.14852 | 0.29632 |  |  |  |  | 0.29632
|  |  | 23 | 1.15 | 0.14093 | 0.23048 | [6 empty] | 23 | 1.15 | 0.15486 | 0.30755 | See Follows et al 2007, S11 |  |  |  | 0.30755
|  |  | 24 | 1.2 | 0.1467 | 0.23926 | [6 empty] | 24 | 1.2 | 0.16117 | 0.31862 | The equation helps tune the inhibition at high light |  |  |  | 0.31862
|  |  | 25 | 1.25 | 0.15245 | 0.24794 | [6 empty] | 25 | 1.25 | 0.16745 | 0.32952 | May apply to flagellates and pico / nano who seem to heavily penalised |  |  |  | 0.32952
|  |  | 26 | 1.3 | 0.15817 | 0.25653 | [6 empty] | 26 | 1.3 | 0.17369 | 0.34025 | https://www.science.org/doi/full/10.1126/science.1138544 |  |  |  | 0.34025
|  |  | 27 | 1.35 | 0.16387 | 0.26503 | [6 empty] | 27 | 1.35 | 0.17989 | 0.35082 |  |  |  |  | 0.35082
|  |  | 28 | 1.4 | 0.16953 | 0.27343 | [6 empty] | 28 | 1.4 | 0.18607 | 0.36122 | The equations below help with tuning self-shading so it is not so harsh, optionally |  |  |  | 0.36122
|  |  | 29 | 1.45 | 0.17517 | 0.28175 | [6 empty] | 29 | 1.45 | 0.19221 | 0.37147 |  |  |  |  | 0.37147
|  |  | 30 | 1.5 | 0.18078 | 0.28997 | [6 empty] | 30 | 1.5 | 0.19831 | 0.38156 |  |  |  |  | 0.38156
|  |  | 31 | 1.55 | 0.18636 | 0.29811 | [6 empty] | 31 | 1.55 | 0.20438 | 0.3915 |  |  |  |  | 0.3915
|  |  | 32 | 1.6 | 0.19191 | 0.30615 | [6 empty] | 32 | 1.6 | 0.21042 | 0.40128 |  |  |  |  | 0.40128
|  |  | 33 | 1.65 | 0.19744 | 0.31412 | [6 empty] | 33 | 1.65 | 0.21643 | 0.41092 |  |  |  |  | 0.41092
|  |  | 34 | 1.7 | 0.20294 | 0.32199 | [6 empty] | 34 | 1.7 | 0.2224 | 0.42041 |  |  |  |  | 0.42041
|  |  | 35 | 1.75 | 0.20841 | 0.32978 | [6 empty] | 35 | 1.75 | 0.22834 | 0.42975 |  |  |  |  | 0.42975
|  |  | 36 | 1.8 | 0.21386 | 0.33748 | [6 empty] | 36 | 1.8 | 0.23424 | 0.43895 | note that in the follows supp table, there may be a typo. Is it k_par or is it k_sat? |  |  |  | 0.43895
|  |  | 37 | 1.85 | 0.21927 | 0.34511 | [6 empty] | 37 | 1.85 | 0.24012 | 0.44801 |  |  |  |  | 0.44801
|  |  | 38 | 1.9 | 0.22467 | 0.35265 | [6 empty] | 38 | 1.9 | 0.24596 | 0.45693 |  |  |  |  | 0.45693
|  |  | 39 | 1.95 | 0.23003 | 0.3601 | [6 empty] | 39 | 1.95 | 0.25177 | 0.46572 |  |  |  |  | 0.46572
|  |  | 40 | 2 | 0.23537 | 0.36748 | [6 empty] | 40 | 2 | 0.25755 | 0.47437 |  |  |  |  | 0.47437
|  |  | 41 | 2.05 | 0.24068 | 0.37478 | [6 empty] | 41 | 2.05 | 0.26329 | 0.48289 |  |  |  |  | 0.48289
|  |  | 42 | 2.1 | 0.24596 | 0.382 | [6 empty] | 42 | 2.1 | 0.269 | 0.49128 |  |  |  |  | 0.49128
|  |  | 43 | 2.15 | 0.25122 | 0.38914 | [6 empty] | 43 | 2.15 | 0.27469 | 0.49953 |  |  |  |  | 0.49953
|  |  | 44 | 2.2 | 0.25645 | 0.3962 | [6 empty] | 44 | 2.2 | 0.28033 | 0.50767 |  |  |  |  | 0.50767
|  |  | 45 | 2.25 | 0.26165 | 0.40319 | [6 empty] | 45 | 2.25 | 0.28595 | 0.51568 |  | The above equation DOES NOT SEEM TO BE CORRECT because 1 / F_max is not the correct re-scaling value required to normalise the equation to 1 |  |  | 0.51568
|  |  | 46 | 2.3 | 0.26683 | 0.4101 | [6 empty] | 46 | 2.3 | 0.29154 | 0.52356 |  |  |  |  | 0.52356
|  |  | 47 | 2.35 | 0.27198 | 0.41693 | [6 empty] | 47 | 2.35 | 0.29709 | 0.53132 |  | I_opt= 1 / k_par * LN((k_par+k_inhib)/k_inhib) |  |  | 0.53132
|  |  | 48 | 2.4 | 0.27711 | 0.4237 | [6 empty] | 48 | 2.4 | 0.30262 | 0.53897 |  | 15.3837 |  |  | 0.53897
|  |  | 49 | 2.45 | 0.28221 | 0.43039 | [6 empty] | 49 | 2.45 | 0.30811 | 0.5465 |  | f_max = a / (a + b) * (b / (a + b))^(b/a) |  | the corrected equation to the right is what I used | 0.5465
|  |  | 50 | 2.5 | 0.28729 | 0.437 | [6 empty] | 50 | 2.5 | 0.31357 | 0.55391 |  | 0.94544 |  |  | 0.55391
|  |  | 51 | 2.55 | 0.29233 | 0.44355 | [6 empty] | 51 | 2.55 | 0.319 | 0.56121 |  |  |  |  | 0.56121
|  |  | 52 | 2.6 | 0.29736 | 0.45002 | [6 empty] | 52 | 2.6 | 0.3244 | 0.5684 |  |  |  |  | 0.5684
|  |  | 53 | 2.65 | 0.30236 | 0.45642 | [6 empty] | 53 | 2.65 | 0.32977 | 0.57547 |  |  |  |  | 0.57547
|  |  | 54 | 2.7 | 0.30733 | 0.46276 | [6 empty] | 54 | 2.7 | 0.33511 | 0.58244 |  |  |  |  | 0.58244
|  |  | 55 | 2.75 | 0.31227 | 0.46902 | [6 empty] | 55 | 2.75 | 0.34042 | 0.5893 |  |  |  |  | 0.5893
|  |  | 56 | 2.8 | 0.3172 | 0.47522 | [6 empty] | 56 | 2.8 | 0.3457 | 0.59605 |  |  |  |  | 0.59605
|  |  | 57 | 2.85 | 0.32209 | 0.48135 | [6 empty] | 57 | 2.85 | 0.35095 | 0.60271 |  |  |  |  | 0.60271
|  |  | 58 | 2.9 | 0.32696 | 0.48741 | [6 empty] | 58 | 2.9 | 0.35617 | 0.60925 |  |  |  |  | 0.60925
|  |  | 59 | 2.95 | 0.33181 | 0.49341 | [6 empty] | 59 | 2.95 | 0.36135 | 0.6157 |  |  |  |  | 0.6157
|  |  | 60 | 3 | 0.33663 | 0.49934 | [6 empty] | 60 | 3 | 0.36651 | 0.62205 |  |  |  |  | 0.62205
|  |  | 61 | 3.05 | 0.34143 | 0.50521 | [6 empty] | 61 | 3.05 | 0.37164 | 0.6283 |  |  |  |  | 0.6283
|  |  | 62 | 3.1 | 0.3462 | 0.51101 | [6 empty] | 62 | 3.1 | 0.37674 | 0.63446 |  |  |  |  | 0.63446
|  |  | 63 | 3.15 | 0.35095 | 0.51675 | [6 empty] | 63 | 3.15 | 0.38181 | 0.64052 |  |  |  |  | 0.64052
|  |  | 64 | 3.2 | 0.35567 | 0.52243 | [6 empty] | 64 | 3.2 | 0.38685 | 0.64648 |  |  |  |  | 0.64648
|  |  | 65 | 3.25 | 0.36037 | 0.52804 | [6 empty] | 65 | 3.25 | 0.39187 | 0.65236 |  |  |  |  | 0.65236
|  |  | 66 | 3.3 | 0.36504 | 0.5336 | [6 empty] | 66 | 3.3 | 0.39685 | 0.65814 |  |  |  |  | 0.65814
|  |  | 67 | 3.35 | 0.36969 | 0.53909 | [6 empty] | 67 | 3.35 | 0.4018 | 0.66383 |  |  |  |  | 0.66383
|  |  | 68 | 3.4 | 0.37432 | 0.54453 | [6 empty] | 68 | 3.4 | 0.40673 | 0.66944 |  |  |  |  | 0.66944
|  |  | 69 | 3.45 | 0.37892 | 0.5499 | [6 empty] | 69 | 3.45 | 0.41162 | 0.67496 |  |  |  |  | 0.67496
|  |  | 70 | 3.5 | 0.3835 | 0.55522 | [6 empty] | 70 | 3.5 | 0.41649 | 0.68039 |  |  |  |  | 0.68039
|  |  | 71 | 3.55 | 0.38805 | 0.56048 | [6 empty] | 71 | 3.55 | 0.42133 | 0.68574 |  |  |  |  | 0.68574
|  |  | 72 | 3.6 | 0.39258 | 0.56568 | [6 empty] | 72 | 3.6 | 0.42614 | 0.69101 |  |  |  |  | 0.69101
|  |  | 73 | 3.65 | 0.39709 | 0.57082 | [6 empty] | 73 | 3.65 | 0.43093 | 0.6962 |  |  |  |  | 0.6962
|  |  | 74 | 3.7 | 0.40157 | 0.57591 | [6 empty] | 74 | 3.7 | 0.43568 | 0.7013 |  |  |  |  | 0.7013
|  |  | 75 | 3.75 | 0.40603 | 0.58094 | [6 empty] | 75 | 3.75 | 0.44041 | 0.70633 |  |  |  |  | 0.70633
|  |  | 76 | 3.8 | 0.41046 | 0.58592 | [6 empty] | 76 | 3.8 | 0.44511 | 0.71128 |  |  |  |  | 0.71128
|  |  | 77 | 3.85 | 0.41487 | 0.59084 | [6 empty] | 77 | 3.85 | 0.44978 | 0.71615 |  |  |  |  | 0.71615
|  |  | 78 | 3.9 | 0.41926 | 0.59571 | [6 empty] | 78 | 3.9 | 0.45442 | 0.72094 |  |  |  |  | 0.72094
|  |  | 79 | 3.95 | 0.42363 | 0.60053 | [6 empty] | 79 | 3.95 | 0.45904 | 0.72567 |  |  |  |  | 0.72567
|  |  | 80 | 4 | 0.42797 | 0.60529 | [6 empty] | 80 | 4 | 0.46363 | 0.73031 |  |  |  |  | 0.73031
|  |  | 81 | 4.05 | 0.43229 | 0.61 | [6 empty] | 81 | 4.05 | 0.46819 | 0.73489 |  |  |  |  | 0.73489
|  |  | 82 | 4.1 | 0.43658 | 0.61466 | [6 empty] | 82 | 4.1 | 0.47272 | 0.7394 |  |  |  |  | 0.7394
|  |  | 83 | 4.15 | 0.44086 | 0.61927 | [6 empty] | 83 | 4.15 | 0.47723 | 0.74383 |  |  |  |  | 0.74383
|  |  | 84 | 4.2 | 0.44511 | 0.62383 | [6 empty] | 84 | 4.2 | 0.48171 | 0.7482 |  |  |  |  | 0.7482
|  |  | 85 | 4.25 | 0.44934 | 0.62834 | [6 empty] | 85 | 4.25 | 0.48617 | 0.75249 |  |  |  |  | 0.75249
|  |  | 86 | 4.3 | 0.45354 | 0.6328 | [6 empty] | 86 | 4.3 | 0.49059 | 0.75672 |  |  |  |  | 0.75672
|  |  | 87 | 4.35 | 0.45772 | 0.63721 | [6 empty] | 87 | 4.35 | 0.49499 | 0.76089 |  |  |  |  | 0.76089
|  |  | 88 | 4.4 | 0.46188 | 0.64157 | [6 empty] | 88 | 4.4 | 0.49937 | 0.76499 |  |  |  |  | 0.76499
|  |  | 89 | 4.45 | 0.46602 | 0.64588 | [6 empty] | 89 | 4.45 | 0.50371 | 0.76903 |  |  |  |  | 0.76903
|  |  | 90 | 4.5 | 0.47014 | 0.65015 | [6 empty] | 90 | 4.5 | 0.50804 | 0.773 |  |  |  |  | 0.773
|  |  | 91 | 4.55 | 0.47423 | 0.65437 | [6 empty] | 91 | 4.55 | 0.51233 | 0.77691 |  |  |  |  | 0.77691
|  |  | 92 | 4.6 | 0.4783 | 0.65854 | [6 empty] | 92 | 4.6 | 0.5166 | 0.78076 |  |  |  |  | 0.78076
|  |  | 93 | 4.65 | 0.48235 | 0.66267 | [6 empty] | 93 | 4.65 | 0.52084 | 0.78455 |  |  |  |  | 0.78455
|  |  | 94 | 4.7 | 0.48638 | 0.66675 | [6 empty] | 94 | 4.7 | 0.52506 | 0.78828 |  |  |  |  | 0.78828
|  |  | 95 | 4.75 | 0.49038 | 0.67079 | [6 empty] | 95 | 4.75 | 0.52925 | 0.79195 |  |  |  |  | 0.79195
|  |  | 96 | 4.8 | 0.49437 | 0.67478 | [6 empty] | 96 | 4.8 | 0.53342 | 0.79557 |  |  |  |  | 0.79557
|  |  | 97 | 4.85 | 0.49833 | 0.67873 | [6 empty] | 97 | 4.85 | 0.53756 | 0.79912 |  |  |  |  | 0.79912
|  |  | 98 | 4.9 | 0.50227 | 0.68263 | [6 empty] | 98 | 4.9 | 0.54167 | 0.80263 |  |  |  |  | 0.80263
|  |  | 99 | 4.95 | 0.50619 | 0.6865 | [6 empty] | 99 | 4.95 | 0.54576 | 0.80607 |  |  |  |  | 0.80607
|  |  | 100 | 5 | 0.51008 | 0.69032 | [6 empty] | 100 | 5 | 0.54982 | 0.80947 |  |  |  |  | 0.80947
|  |  | 101 | 5.05 | 0.51396 | 0.69409 | [6 empty] | 101 | 5.05 | 0.55386 | 0.81281 |  |  |  |  | 0.81281
|  |  | 102 | 5.1 | 0.51781 | 0.69783 | [6 empty] | 102 | 5.1 | 0.55788 | 0.81609 |  |  |  |  | 0.81609
|  |  | 103 | 5.15 | 0.52165 | 0.70152 | [6 empty] | 103 | 5.15 | 0.56186 | 0.81933 |  |  |  |  | 0.81933
|  |  | 104 | 5.2 | 0.52546 | 0.70518 | [6 empty] | 104 | 5.2 | 0.56583 | 0.82251 |  |  |  |  | 0.82251
|  |  | 105 | 5.25 | 0.52925 | 0.70879 | [6 empty] | 105 | 5.25 | 0.56977 | 0.82565 |  |  |  |  | 0.82565
|  |  | 106 | 5.3 | 0.53302 | 0.71236 | [6 empty] | 106 | 5.3 | 0.57368 | 0.82873 |  |  |  |  | 0.82873
|  |  | 107 | 5.35 | 0.53677 | 0.7159 | [6 empty] | 107 | 5.35 | 0.57757 | 0.83177 |  |  |  |  | 0.83177
|  |  | 108 | 5.4 | 0.5405 | 0.71939 | [6 empty] | 108 | 5.4 | 0.58144 | 0.83475 |  |  |  |  | 0.83475
|  |  | 109 | 5.45 | 0.5442 | 0.72285 | [6 empty] | 109 | 5.45 | 0.58528 | 0.83769 |  |  |  |  | 0.83769
|  |  | 110 | 5.5 | 0.54789 | 0.72626 | [6 empty] | 110 | 5.5 | 0.5891 | 0.84059 |  |  |  |  | 0.84059
|  |  | 111 | 5.55 | 0.55156 | 0.72964 | [6 empty] | 111 | 5.55 | 0.59289 | 0.84344 |  |  |  |  | 0.84344
|  |  | 112 | 5.6 | 0.5552 | 0.73299 | [6 empty] | 112 | 5.6 | 0.59666 | 0.84624 |  |  |  |  | 0.84624
|  |  | 113 | 5.65 | 0.55883 | 0.73629 | [6 empty] | 113 | 5.65 | 0.6004 | 0.849 |  |  |  |  | 0.849
|  |  | 114 | 5.7 | 0.56243 | 0.73956 | [6 empty] | 114 | 5.7 | 0.60413 | 0.85171 |  |  |  |  | 0.85171
|  |  | 115 | 5.75 | 0.56602 | 0.74279 | [6 empty] | 115 | 5.75 | 0.60782 | 0.85438 |  |  |  |  | 0.85438
|  |  | 116 | 5.8 | 0.56958 | 0.74599 | [6 empty] | 116 | 5.8 | 0.6115 | 0.85701 |  |  |  |  | 0.85701
|  |  | 117 | 5.85 | 0.57312 | 0.74915 | [6 empty] | 117 | 5.85 | 0.61515 | 0.8596 |  |  |  |  | 0.8596
|  |  | 118 | 5.9 | 0.57665 | 0.75228 | [6 empty] | 118 | 5.9 | 0.61878 | 0.86215 |  |  |  |  | 0.86215
|  |  | 119 | 5.95 | 0.58015 | 0.75537 | [6 empty] | 119 | 5.95 | 0.62238 | 0.86465 |  |  |  |  | 0.86465
|  |  | 120 | 6 | 0.58364 | 0.75842 | [6 empty] | 120 | 6 | 0.62596 | 0.86712 |  |  |  |  | 0.86712
|  |  | 121 | 6.05 | 0.5871 | 0.76145 | [6 empty] | 121 | 6.05 | 0.62952 | 0.86954 |  |  |  |  | 0.86954
|  |  | 122 | 6.1 | 0.59054 | 0.76444 | [6 empty] | 122 | 6.1 | 0.63305 | 0.87193 |  |  |  |  | 0.87193
|  |  | 123 | 6.15 | 0.59397 | 0.76739 | [6 empty] | 123 | 6.15 | 0.63656 | 0.87428 |  |  |  |  | 0.87428
|  |  | 124 | 6.2 | 0.59737 | 0.77031 | [6 empty] | 124 | 6.2 | 0.64005 | 0.87659 |  |  |  |  | 0.87659
|  |  | 125 | 6.25 | 0.60076 | 0.7732 | [6 empty] | 125 | 6.25 | 0.64352 | 0.87887 |  |  |  |  | 0.87887
|  |  | 126 | 6.3 | 0.60413 | 0.77606 | [6 empty] | 126 | 6.3 | 0.64696 | 0.8811 |  |  |  |  | 0.8811
|  |  | 127 | 6.35 | 0.60747 | 0.77889 | [6 empty] | 127 | 6.35 | 0.65038 | 0.88331 |  |  |  |  | 0.88331
|  |  | 128 | 6.4 | 0.6108 | 0.78168 | [6 empty] | 128 | 6.4 | 0.65378 | 0.88547 |  |  |  |  | 0.88547
|  |  | 129 | 6.45 | 0.61411 | 0.78445 | [6 empty] | 129 | 6.45 | 0.65716 | 0.8876 |  |  |  |  | 0.8876
|  |  | 130 | 6.5 | 0.6174 | 0.78718 | [6 empty] | 130 | 6.5 | 0.66051 | 0.8897 |  |  |  |  | 0.8897
|  |  | 131 | 6.55 | 0.62067 | 0.78988 | [6 empty] | 131 | 6.55 | 0.66384 | 0.89177 |  |  |  |  | 0.89177
|  |  | 132 | 6.6 | 0.62392 | 0.79255 | [6 empty] | 132 | 6.6 | 0.66715 | 0.8938 |  |  |  |  | 0.8938
|  |  | 133 | 6.65 | 0.62715 | 0.79519 | [6 empty] | 133 | 6.65 | 0.67044 | 0.89579 |  |  |  |  | 0.89579
|  |  | 134 | 6.7 | 0.63036 | 0.7978 | [6 empty] | 134 | 6.7 | 0.6737 | 0.89776 |  |  |  |  | 0.89776
|  |  | 135 | 6.75 | 0.63355 | 0.80038 | [6 empty] | 135 | 6.75 | 0.67695 | 0.89969 |  |  |  |  | 0.89969
|  |  | 136 | 6.8 | 0.63673 | 0.80294 | [6 empty] | 136 | 6.8 | 0.68017 | 0.90159 |  |  |  |  | 0.90159
|  |  | 137 | 6.85 | 0.63989 | 0.80546 | [6 empty] | 137 | 6.85 | 0.68337 | 0.90346 |  |  |  |  | 0.90346
|  |  | 138 | 6.9 | 0.64302 | 0.80796 | [6 empty] | 138 | 6.9 | 0.68655 | 0.9053 |  |  |  |  | 0.9053
|  |  | 139 | 6.95 | 0.64614 | 0.81043 | [6 empty] | 139 | 6.95 | 0.68971 | 0.90711 |  |  |  |  | 0.90711
|  |  | 140 | 7 | 0.64924 | 0.81287 | [6 empty] | 140 | 7 | 0.69284 | 0.90889 |  |  |  |  | 0.90889
|  |  | 141 | 7.05 | 0.65233 | 0.81528 | [6 empty] | 141 | 7.05 | 0.69596 | 0.91065 |  |  |  |  | 0.91065
|  |  | 142 | 7.1 | 0.65539 | 0.81767 | [6 empty] | 142 | 7.1 | 0.69905 | 0.91237 |  |  |  |  | 0.91237
|  |  | 143 | 7.15 | 0.65844 | 0.82002 | [6 empty] | 143 | 7.15 | 0.70213 | 0.91406 |  |  |  |  | 0.91406
|  |  | 144 | 7.2 | 0.66146 | 0.82236 | [6 empty] | 144 | 7.2 | 0.70518 | 0.91573 |  |  |  |  | 0.91573
|  |  | 145 | 7.25 | 0.66447 | 0.82466 | [6 empty] | 145 | 7.25 | 0.70821 | 0.91737 |  |  |  |  | 0.91737
|  |  | 146 | 7.3 | 0.66747 | 0.82694 | [6 empty] | 146 | 7.3 | 0.71122 | 0.91898 |  |  |  |  | 0.91898
|  |  | 147 | 7.35 | 0.67044 | 0.82919 | [6 empty] | 147 | 7.35 | 0.71421 | 0.92057 |  |  |  |  | 0.92057
|  |  | 148 | 7.4 | 0.67339 | 0.83142 | [6 empty] | 148 | 7.4 | 0.71718 | 0.92213 |  |  |  |  | 0.92213
|  |  | 149 | 7.45 | 0.67633 | 0.83363 | [6 empty] | 149 | 7.45 | 0.72013 | 0.92366 |  |  |  |  | 0.92366
|  |  | 150 | 7.5 | 0.67925 | 0.8358 | [6 empty] | 150 | 7.5 | 0.72305 | 0.92517 |  |  |  |  | 0.92517
|  |  | 151 | 7.55 | 0.68215 | 0.83796 | [6 empty] | 151 | 7.55 | 0.72596 | 0.92666 |  |  |  |  | 0.92666
|  |  | 152 | 7.6 | 0.68504 | 0.84009 | [6 empty] | 152 | 7.6 | 0.72885 | 0.92811 |  |  |  |  | 0.92811
|  |  | 153 | 7.65 | 0.68791 | 0.84219 | [6 empty] | 153 | 7.65 | 0.73171 | 0.92955 |  |  |  |  | 0.92955
|  |  | 154 | 7.7 | 0.69076 | 0.84427 | [6 empty] | 154 | 7.7 | 0.73456 | 0.93096 |  |  |  |  | 0.93096
|  |  | 155 | 7.75 | 0.69359 | 0.84633 | [6 empty] | 155 | 7.75 | 0.73739 | 0.93235 |  |  |  |  | 0.93235
|  |  | 156 | 7.8 | 0.6964 | 0.84836 | [6 empty] | 156 | 7.8 | 0.7402 | 0.93371 |  |  |  |  | 0.93371
|  |  | 157 | 7.85 | 0.6992 | 0.85037 | [6 empty] | 157 | 7.85 | 0.74298 | 0.93505 |  |  |  |  | 0.93505
|  |  | 158 | 7.9 | 0.70198 | 0.85236 | [6 empty] | 158 | 7.9 | 0.74575 | 0.93637 |  |  |  |  | 0.93637
|  |  | 159 | 7.95 | 0.70474 | 0.85432 | [6 empty] | 159 | 7.95 | 0.7485 | 0.93767 |  |  |  |  | 0.93767
|  |  | 160 | 8 | 0.70749 | 0.85627 | [6 empty] | 160 | 8 | 0.75123 | 0.93894 |  |  |  |  | 0.93894
|  |  | 161 | 8.05 | 0.71022 | 0.85819 | [6 empty] | 161 | 8.05 | 0.75393 | 0.9402 |  |  |  |  | 0.9402
|  |  | 162 | 8.1 | 0.71293 | 0.86008 | [6 empty] | 162 | 8.1 | 0.75662 | 0.94143 |  |  |  |  | 0.94143
|  |  | 163 | 8.15 | 0.71562 | 0.86196 | [6 empty] | 163 | 8.15 | 0.75929 | 0.94264 |  |  |  |  | 0.94264
|  |  | 164 | 8.2 | 0.7183 | 0.86381 | [6 empty] | 164 | 8.2 | 0.76194 | 0.94383 |  |  |  |  | 0.94383
|  |  | 165 | 8.25 | 0.72096 | 0.86565 | [6 empty] | 165 | 8.25 | 0.76457 | 0.945 |  |  |  |  | 0.945
|  |  | 166 | 8.3 | 0.72361 | 0.86746 | [6 empty] | 166 | 8.3 | 0.76719 | 0.94616 |  |  |  |  | 0.94616
|  |  | 167 | 8.35 | 0.72624 | 0.86925 | [6 empty] | 167 | 8.35 | 0.76978 | 0.94729 |  |  |  |  | 0.94729
|  |  | 168 | 8.4 | 0.72885 | 0.87102 | [6 empty] | 168 | 8.4 | 0.77235 | 0.9484 |  |  |  |  | 0.9484
|  |  | 169 | 8.45 | 0.73144 | 0.87277 | [6 empty] | 169 | 8.45 | 0.77491 | 0.94949 |  |  |  |  | 0.94949
|  |  | 170 | 8.5 | 0.73402 | 0.8745 | [6 empty] | 170 | 8.5 | 0.77745 | 0.95057 |  |  |  |  | 0.95057
|  |  | 171 | 8.55 | 0.73658 | 0.87621 | [6 empty] | 171 | 8.55 | 0.77996 | 0.95162 |  |  |  |  | 0.95162
|  |  | 172 | 8.6 | 0.73913 | 0.8779 | [6 empty] | 172 | 8.6 | 0.78246 | 0.95266 |  |  |  |  | 0.95266
|  |  | 173 | 8.65 | 0.74166 | 0.87958 | [6 empty] | 173 | 8.65 | 0.78494 | 0.95368 |  |  |  |  | 0.95368
|  |  | 174 | 8.7 | 0.74417 | 0.88123 | [6 empty] | 174 | 8.7 | 0.78741 | 0.95468 |  |  |  |  | 0.95468
|  |  | 175 | 8.75 | 0.74667 | 0.88286 | [6 empty] | 175 | 8.75 | 0.78985 | 0.95567 |  |  |  |  | 0.95567
|  |  | 176 | 8.8 | 0.74915 | 0.88447 | [6 empty] | 176 | 8.8 | 0.79228 | 0.95663 |  |  |  |  | 0.95663
|  |  | 177 | 8.85 | 0.75161 | 0.88607 | [6 empty] | 177 | 8.85 | 0.79468 | 0.95759 |  |  |  |  | 0.95759
|  |  | 178 | 8.9 | 0.75406 | 0.88764 | [6 empty] | 178 | 8.9 | 0.79707 | 0.95852 |  |  |  |  | 0.95852
|  |  | 179 | 8.95 | 0.75649 | 0.8892 | [6 empty] | 179 | 8.95 | 0.79944 | 0.95944 |  |  |  |  | 0.95944
|  |  | 180 | 9 | 0.75891 | 0.89074 | [6 empty] | 180 | 9 | 0.8018 | 0.96034 |  |  |  |  | 0.96034
|  |  | 181 | 9.05 | 0.76131 | 0.89226 | [6 empty] | 181 | 9.05 | 0.80413 | 0.96123 |  |  |  |  | 0.96123
|  |  | 182 | 9.1 | 0.7637 | 0.89377 | [6 empty] | 182 | 9.1 | 0.80645 | 0.9621 |  |  |  |  | 0.9621
|  |  | 183 | 9.15 | 0.76607 | 0.89525 | [6 empty] | 183 | 9.15 | 0.80875 | 0.96295 |  |  |  |  | 0.96295
|  |  | 184 | 9.2 | 0.76842 | 0.89672 | [6 empty] | 184 | 9.2 | 0.81103 | 0.96379 |  |  |  |  | 0.96379
|  |  | 185 | 9.25 | 0.77076 | 0.89818 | [6 empty] | 185 | 9.25 | 0.8133 | 0.96461 |  |  |  |  | 0.96461
|  |  | 186 | 9.3 | 0.77309 | 0.89961 | [6 empty] | 186 | 9.3 | 0.81555 | 0.96542 |  |  |  |  | 0.96542
|  |  | 187 | 9.35 | 0.77539 | 0.90103 | [6 empty] | 187 | 9.35 | 0.81778 | 0.96622 |  |  |  |  | 0.96622
|  |  | 188 | 9.4 | 0.77769 | 0.90243 | [6 empty] | 188 | 9.4 | 0.81999 | 0.967 |  |  |  |  | 0.967
|  |  | 189 | 9.45 | 0.77996 | 0.90381 | [6 empty] | 189 | 9.45 | 0.82218 | 0.96777 |  |  |  |  | 0.96777
|  |  | 190 | 9.5 | 0.78223 | 0.90518 | [6 empty] | 190 | 9.5 | 0.82436 | 0.96852 |  |  |  |  | 0.96852
|  |  | 191 | 9.55 | 0.78447 | 0.90654 | [6 empty] | 191 | 9.55 | 0.82652 | 0.96926 |  |  |  |  | 0.96926
|  |  | 192 | 9.6 | 0.7867 | 0.90787 | [6 empty] | 192 | 9.6 | 0.82867 | 0.96999 |  |  |  |  | 0.96999
|  |  | 193 | 9.65 | 0.78892 | 0.90919 | [6 empty] | 193 | 9.65 | 0.83079 | 0.9707 |  |  |  |  | 0.9707
|  |  | 194 | 9.7 | 0.79112 | 0.9105 | [6 empty] | 194 | 9.7 | 0.8329 | 0.9714 |  |  |  |  | 0.9714
|  |  | 195 | 9.75 | 0.79331 | 0.91179 | [6 empty] | 195 | 9.75 | 0.83499 | 0.97209 |  |  |  |  | 0.97209
|  |  | 196 | 9.8 | 0.79548 | 0.91306 | [6 empty] | 196 | 9.8 | 0.83707 | 0.97276 |  |  |  |  | 0.97276
|  |  | 197 | 9.85 | 0.79764 | 0.91432 | [6 empty] | 197 | 9.85 | 0.83913 | 0.97343 |  |  |  |  | 0.97343
|  |  | 198 | 9.9 | 0.79978 | 0.91556 | [6 empty] | 198 | 9.9 | 0.84117 | 0.97408 |  |  |  |  | 0.97408
|  |  | 199 | 9.95 | 0.80191 | 0.91679 | [6 empty] | 199 | 9.95 | 0.8432 | 0.97472 |  |  |  |  | 0.97472
|  |  | 200 | 10 | 0.80402 | 0.91801 | [6 empty] | 200 | 10 | 0.84521 | 0.97534 |  |  |  |  | 0.97534
|  |  | 201 | 10.05 | 0.80612 | 0.91921 | [6 empty] | 201 | 10.05 | 0.8472 | 0.97596 |  |  |  |  | 0.97596
|  |  | 202 | 10.1 | 0.80821 | 0.92039 | [6 empty] | 202 | 10.1 | 0.84918 | 0.97656 |  |  |  |  | 0.97656
|  |  | 203 | 10.15 | 0.81027 | 0.92157 | [6 empty] | 203 | 10.15 | 0.85114 | 0.97715 |  |  |  |  | 0.97715
|  |  | 204 | 10.2 | 0.81233 | 0.92272 | [6 empty] | 204 | 10.2 | 0.85309 | 0.97773 |  |  |  |  | 0.97773
|  |  | 205 | 10.25 | 0.81437 | 0.92387 | [6 empty] | 205 | 10.25 | 0.85502 | 0.9783 |  |  |  |  | 0.9783
|  |  | 206 | 10.3 | 0.8164 | 0.925 | [6 empty] | 206 | 10.3 | 0.85693 | 0.97886 |  |  |  |  | 0.97886
|  |  | 207 | 10.35 | 0.81841 | 0.92611 | [6 empty] | 207 | 10.35 | 0.85883 | 0.97941 |  |  |  |  | 0.97941
|  |  | 208 | 10.4 | 0.82041 | 0.92722 | [6 empty] | 208 | 10.4 | 0.86071 | 0.97994 |  |  |  |  | 0.97994
|  |  | 209 | 10.45 | 0.82239 | 0.92831 | [6 empty] | 209 | 10.45 | 0.86257 | 0.98047 |  |  |  |  | 0.98047
|  |  | 210 | 10.5 | 0.82436 | 0.92938 | [6 empty] | 210 | 10.5 | 0.86442 | 0.98099 |  |  |  |  | 0.98099
|  |  | 211 | 10.55 | 0.82632 | 0.93045 | [6 empty] | 211 | 10.55 | 0.86625 | 0.98149 |  |  |  |  | 0.98149
|  |  | 212 | 10.6 | 0.82826 | 0.9315 | [6 empty] | 212 | 10.6 | 0.86807 | 0.98199 |  |  |  |  | 0.98199
|  |  | 213 | 10.65 | 0.83019 | 0.93253 | [6 empty] | 213 | 10.65 | 0.86988 | 0.98248 |  |  |  |  | 0.98248
|  |  | 214 | 10.7 | 0.8321 | 0.93356 | [6 empty] | 214 | 10.7 | 0.87166 | 0.98295 |  |  |  |  | 0.98295
|  |  | 215 | 10.75 | 0.834 | 0.93457 | [6 empty] | 215 | 10.75 | 0.87343 | 0.98342 |  |  |  |  | 0.98342
|  |  | 216 | 10.8 | 0.83589 | 0.93557 | [6 empty] | 216 | 10.8 | 0.87519 | 0.98388 |  |  |  |  | 0.98388
|  |  | 217 | 10.85 | 0.83776 | 0.93656 | [6 empty] | 217 | 10.85 | 0.87693 | 0.98433 |  |  |  |  | 0.98433
|  |  | 218 | 10.9 | 0.83962 | 0.93753 | [6 empty] | 218 | 10.9 | 0.87866 | 0.98477 |  |  |  |  | 0.98477
|  |  | 219 | 10.95 | 0.84146 | 0.9385 | [6 empty] | 219 | 10.95 | 0.88037 | 0.9852 |  |  |  |  | 0.9852
|  |  | 220 | 11 | 0.8433 | 0.93945 | [6 empty] | 220 | 11 | 0.88206 | 0.98563 |  |  |  |  | 0.98563
|  |  | 221 | 11.05 | 0.84512 | 0.94039 | [6 empty] | 221 | 11.05 | 0.88374 | 0.98604 |  |  |  |  | 0.98604
|  |  | 222 | 11.1 | 0.84692 | 0.94132 | [6 empty] | 222 | 11.1 | 0.88541 | 0.98644 |  |  |  |  | 0.98644
|  |  | 223 | 11.15 | 0.84871 | 0.94224 | [6 empty] | 223 | 11.15 | 0.88706 | 0.98684 |  |  |  |  | 0.98684
|  |  | 224 | 11.2 | 0.85049 | 0.94314 | [6 empty] | 224 | 11.2 | 0.8887 | 0.98723 |  |  |  |  | 0.98723
|  |  | 225 | 11.25 | 0.85226 | 0.94404 | [6 empty] | 225 | 11.25 | 0.89032 | 0.98761 |  |  |  |  | 0.98761
|  |  | 226 | 11.3 | 0.85401 | 0.94492 | [6 empty] | 226 | 11.3 | 0.89193 | 0.98798 |  |  |  |  | 0.98798
|  |  | 227 | 11.35 | 0.85575 | 0.94579 | [6 empty] | 227 | 11.35 | 0.89352 | 0.98835 |  |  |  |  | 0.98835
|  |  | 228 | 11.4 | 0.85747 | 0.94666 | [6 empty] | 228 | 11.4 | 0.89509 | 0.98871 |  |  |  |  | 0.98871
|  |  | 229 | 11.45 | 0.85919 | 0.94751 | [6 empty] | 229 | 11.45 | 0.89666 | 0.98906 |  |  |  |  | 0.98906
|  |  | 230 | 11.5 | 0.86088 | 0.94835 | [6 empty] | 230 | 11.5 | 0.89821 | 0.9894 |  |  |  |  | 0.9894
|  |  | 231 | 11.55 | 0.86257 | 0.94918 | [6 empty] | 231 | 11.55 | 0.89974 | 0.98973 |  |  |  |  | 0.98973
|  |  | 232 | 11.6 | 0.86425 | 0.95 | [6 empty] | 232 | 11.6 | 0.90126 | 0.99006 |  |  |  |  | 0.99006
|  |  | 233 | 11.65 | 0.86591 | 0.9508 | [6 empty] | 233 | 11.65 | 0.90277 | 0.99038 |  |  |  |  | 0.99038
|  |  | 234 | 11.7 | 0.86755 | 0.9516 | [6 empty] | 234 | 11.7 | 0.90426 | 0.99069 |  |  |  |  | 0.99069
|  |  | 235 | 11.75 | 0.86919 | 0.95239 | [6 empty] | 235 | 11.75 | 0.90574 | 0.991 |  |  |  |  | 0.991
|  |  | 236 | 11.8 | 0.87081 | 0.95317 | [6 empty] | 236 | 11.8 | 0.9072 | 0.9913 |  |  |  |  | 0.9913
|  |  | 237 | 11.85 | 0.87242 | 0.95394 | [6 empty] | 237 | 11.85 | 0.90865 | 0.99159 |  |  |  |  | 0.99159
|  |  | 238 | 11.9 | 0.87402 | 0.9547 | [6 empty] | 238 | 11.9 | 0.91009 | 0.99187 |  |  |  |  | 0.99187
|  |  | 239 | 11.95 | 0.87561 | 0.95545 | [6 empty] | 239 | 11.95 | 0.91151 | 0.99215 |  |  |  |  | 0.99215
|  |  | 240 | 12 | 0.87718 | 0.95619 | [6 empty] | 240 | 12 | 0.91292 | 0.99243 |  |  |  |  | 0.99243
|  |  | 241 | 12.05 | 0.87874 | 0.95692 | [6 empty] | 241 | 12.05 | 0.91431 | 0.99269 |  |  |  |  | 0.99269
|  |  | 242 | 12.1 | 0.88029 | 0.95764 | [6 empty] | 242 | 12.1 | 0.91569 | 0.99295 |  |  |  |  | 0.99295
|  |  | 243 | 12.15 | 0.88182 | 0.95835 | [6 empty] | 243 | 12.15 | 0.91706 | 0.99321 |  |  |  |  | 0.99321
|  |  | 244 | 12.2 | 0.88335 | 0.95905 | [6 empty] | 244 | 12.2 | 0.91841 | 0.99345 |  |  |  |  | 0.99345
|  |  | 245 | 12.25 | 0.88486 | 0.95975 | [6 empty] | 245 | 12.25 | 0.91975 | 0.9937 |  |  |  |  | 0.9937
|  |  | 246 | 12.3 | 0.88636 | 0.96043 | [6 empty] | 246 | 12.3 | 0.92108 | 0.99393 |  |  |  |  | 0.99393
|  |  | 247 | 12.35 | 0.88784 | 0.96111 | [6 empty] | 247 | 12.35 | 0.92239 | 0.99416 |  |  |  |  | 0.99416
|  |  | 248 | 12.4 | 0.88932 | 0.96177 | [6 empty] | 248 | 12.4 | 0.92369 | 0.99438 |  |  |  |  | 0.99438
|  |  | 249 | 12.45 | 0.89078 | 0.96243 | [6 empty] | 249 | 12.45 | 0.92498 | 0.9946 |  |  |  |  | 0.9946
|  |  | 250 | 12.5 | 0.89223 | 0.96308 | [6 empty] | 250 | 12.5 | 0.92626 | 0.99482 |  |  |  |  | 0.99482
|  |  | 251 | 12.55 | 0.89367 | 0.96372 | [6 empty] | 251 | 12.55 | 0.92752 | 0.99502 |  |  |  |  | 0.99502
|  |  | 252 | 12.6 | 0.89509 | 0.96435 | [6 empty] | 252 | 12.6 | 0.92876 | 0.99523 |  |  |  |  | 0.99523
|  |  | 253 | 12.65 | 0.89651 | 0.96498 | [6 empty] | 253 | 12.65 | 0.93 | 0.99542 |  |  |  |  | 0.99542
|  |  | 254 | 12.7 | 0.89791 | 0.9656 | [6 empty] | 254 | 12.7 | 0.93122 | 0.99561 |  |  |  |  | 0.99561
|  |  | 255 | 12.75 | 0.8993 | 0.9662 | [6 empty] | 255 | 12.75 | 0.93243 | 0.9958 |  |  |  |  | 0.9958
|  |  | 256 | 12.8 | 0.90068 | 0.9668 | [6 empty] | 256 | 12.8 | 0.93363 | 0.99598 |  |  |  |  | 0.99598
|  |  | 257 | 12.85 | 0.90205 | 0.96739 | [6 empty] | 257 | 12.85 | 0.93481 | 0.99616 |  |  |  |  | 0.99616
|  |  | 258 | 12.9 | 0.90341 | 0.96798 | [6 empty] | 258 | 12.9 | 0.93598 | 0.99633 |  |  |  |  | 0.99633
|  |  | 259 | 12.95 | 0.90475 | 0.96856 | [6 empty] | 259 | 12.95 | 0.93714 | 0.9965 |  |  |  |  | 0.9965
|  |  | 260 | 13 | 0.90609 | 0.96912 | [6 empty] | 260 | 13 | 0.93829 | 0.99666 |  |  |  |  | 0.99666
|  |  | 261 | 13.05 | 0.90741 | 0.96968 | [6 empty] | 261 | 13.05 | 0.93942 | 0.99681 |  |  |  |  | 0.99681
|  |  | 262 | 13.1 | 0.90872 | 0.97024 | [6 empty] | 262 | 13.1 | 0.94054 | 0.99697 |  |  |  |  | 0.99697
|  |  | 263 | 13.15 | 0.91002 | 0.97078 | [6 empty] | 263 | 13.15 | 0.94165 | 0.99711 |  |  |  |  | 0.99711
|  |  | 264 | 13.2 | 0.91131 | 0.97132 | [6 empty] | 264 | 13.2 | 0.94275 | 0.99726 |  |  |  |  | 0.99726
|  |  | 265 | 13.25 | 0.91258 | 0.97185 | [6 empty] | 265 | 13.25 | 0.94383 | 0.9974 |  |  |  |  | 0.9974
|  |  | 266 | 13.3 | 0.91385 | 0.97238 | [6 empty] | 266 | 13.3 | 0.9449 | 0.99753 |  |  |  |  | 0.99753
|  |  | 267 | 13.35 | 0.9151 | 0.97289 | [6 empty] | 267 | 13.35 | 0.94596 | 0.99766 |  |  |  |  | 0.99766
|  |  | 268 | 13.4 | 0.91634 | 0.9734 | [6 empty] | 268 | 13.4 | 0.94701 | 0.99779 |  |  |  |  | 0.99779
|  |  | 269 | 13.45 | 0.91758 | 0.9739 | [6 empty] | 269 | 13.45 | 0.94804 | 0.99791 |  |  |  |  | 0.99791
|  |  | 270 | 13.5 | 0.9188 | 0.9744 | [6 empty] | 270 | 13.5 | 0.94907 | 0.99803 |  |  |  |  | 0.99803
|  |  | 271 | 13.55 | 0.92001 | 0.97489 | [6 empty] | 271 | 13.55 | 0.95008 | 0.99814 |  |  |  |  | 0.99814
|  |  | 272 | 13.6 | 0.92121 | 0.97537 | [6 empty] | 272 | 13.6 | 0.95108 | 0.99825 |  |  |  |  | 0.99825
|  |  | 273 | 13.65 | 0.92239 | 0.97585 | [6 empty] | 273 | 13.65 | 0.95207 | 0.99836 |  |  |  |  | 0.99836
|  |  | 274 | 13.7 | 0.92357 | 0.97631 | [6 empty] | 274 | 13.7 | 0.95304 | 0.99846 |  |  |  |  | 0.99846
|  |  | 275 | 13.75 | 0.92474 | 0.97678 | [6 empty] | 275 | 13.75 | 0.95401 | 0.99856 |  |  |  |  | 0.99856
|  |  | 276 | 13.8 | 0.92589 | 0.97723 | [6 empty] | 276 | 13.8 | 0.95496 | 0.99865 |  |  |  |  | 0.99865
|  |  | 277 | 13.85 | 0.92704 | 0.97768 | [6 empty] | 277 | 13.85 | 0.9559 | 0.99874 |  |  |  |  | 0.99874
|  |  | 278 | 13.9 | 0.92817 | 0.97812 | [6 empty] | 278 | 13.9 | 0.95683 | 0.99883 |  |  |  |  | 0.99883
|  |  | 279 | 13.95 | 0.9293 | 0.97856 | [6 empty] | 279 | 13.95 | 0.95775 | 0.99891 |  |  |  |  | 0.99891
|  |  | 280 | 14 | 0.93041 | 0.97899 | [6 empty] | 280 | 14 | 0.95866 | 0.99899 |  |  |  |  | 0.99899
|  |  | 281 | 14.05 | 0.93151 | 0.97941 | [6 empty] | 281 | 14.05 | 0.95955 | 0.99907 |  |  |  |  | 0.99907
|  |  | 282 | 14.1 | 0.9326 | 0.97983 | [6 empty] | 282 | 14.1 | 0.96043 | 0.99914 |  |  |  |  | 0.99914
|  |  | 283 | 14.15 | 0.93368 | 0.98024 | [6 empty] | 283 | 14.15 | 0.96131 | 0.99921 |  |  |  |  | 0.99921
|  |  | 284 | 14.2 | 0.93475 | 0.98065 | [6 empty] | 284 | 14.2 | 0.96217 | 0.99928 |  |  |  |  | 0.99928
|  |  | 285 | 14.25 | 0.93582 | 0.98105 | [6 empty] | 285 | 14.25 | 0.96302 | 0.99934 |  |  |  |  | 0.99934
|  |  | 286 | 14.3 | 0.93687 | 0.98144 | [6 empty] | 286 | 14.3 | 0.96386 | 0.9994 |  |  |  |  | 0.9994
|  |  | 287 | 14.35 | 0.93791 | 0.98183 | [6 empty] | 287 | 14.35 | 0.96469 | 0.99946 |  |  |  |  | 0.99946
|  |  | 288 | 14.4 | 0.93894 | 0.98221 | [6 empty] | 288 | 14.4 | 0.9655 | 0.99951 |  |  |  |  | 0.99951
|  |  | 289 | 14.45 | 0.93996 | 0.98259 | [6 empty] | 289 | 14.45 | 0.96631 | 0.99956 |  |  |  |  | 0.99956
|  |  | 290 | 14.5 | 0.94096 | 0.98296 | [6 empty] | 290 | 14.5 | 0.9671 | 0.99961 |  |  |  |  | 0.99961
|  |  | 291 | 14.55 | 0.94196 | 0.98333 | [6 empty] | 291 | 14.55 | 0.96789 | 0.99966 |  |  |  |  | 0.99966
|  |  | 292 | 14.6 | 0.94295 | 0.98369 | [6 empty] | 292 | 14.6 | 0.96866 | 0.9997 |  |  |  |  | 0.9997
|  |  | 293 | 14.65 | 0.94393 | 0.98404 | [6 empty] | 293 | 14.65 | 0.96943 | 0.99974 |  |  |  |  | 0.99974
|  |  | 294 | 14.7 | 0.9449 | 0.98439 | [6 empty] | 294 | 14.7 | 0.97018 | 0.99977 |  |  |  |  | 0.99977
|  |  | 295 | 14.75 | 0.94586 | 0.98473 | [6 empty] | 295 | 14.75 | 0.97092 | 0.99981 |  |  |  |  | 0.99981
|  |  | 296 | 14.8 | 0.94681 | 0.98507 | [6 empty] | 296 | 14.8 | 0.97165 | 0.99984 |  |  |  |  | 0.99984
|  |  | 297 | 14.85 | 0.94775 | 0.98541 | [6 empty] | 297 | 14.85 | 0.97237 | 0.99986 |  |  |  |  | 0.99986
|  |  | 298 | 14.9 | 0.94868 | 0.98573 | [6 empty] | 298 | 14.9 | 0.97308 | 0.99989 |  |  |  |  | 0.99989
|  |  | 299 | 14.95 | 0.9496 | 0.98606 | [6 empty] | 299 | 14.95 | 0.97378 | 0.99991 |  |  |  |  | 0.99991
|  |  | 300 | 15 | 0.95051 | 0.98638 | [6 empty] | 300 | 15 | 0.97447 | 0.99993 |  |  |  |  | 0.99993
|  |  | 301 | 15.05 | 0.95141 | 0.98669 | [6 empty] | 301 | 15.05 | 0.97515 | 0.99995 |  |  |  |  | 0.99995
|  |  | 302 | 15.1 | 0.9523 | 0.987 | [6 empty] | 302 | 15.1 | 0.97582 | 0.99996 |  |  |  |  | 0.99996
|  |  | 303 | 15.15 | 0.95318 | 0.9873 | [6 empty] | 303 | 15.15 | 0.97647 | 0.99997 |  |  |  |  | 0.99997
|  |  | 304 | 15.2 | 0.95405 | 0.9876 | [6 empty] | 304 | 15.2 | 0.97712 | 0.99998 |  |  |  |  | 0.99998
|  |  | 305 | 15.25 | 0.95491 | 0.98789 | [6 empty] | 305 | 15.25 | 0.97776 | 0.99999 |  |  |  |  | 0.99999
|  |  | 306 | 15.3 | 0.95577 | 0.98818 | [6 empty] | 306 | 15.3 | 0.97839 | 1 |  |  |  |  | 1
|  |  | 307 | 15.35 | 0.95661 | 0.98847 | [6 empty] | 307 | 15.35 | 0.97901 | 1 |  |  |  |  | 1
|  |  | 308 | 15.4 | 0.95744 | 0.98875 | [6 empty] | 308 | 15.4 | 0.97961 | 1 |  |  |  |  | 1
|  |  | 309 | 15.45 | 0.95827 | 0.98902 | [6 empty] | 309 | 15.45 | 0.98021 | 1 |  |  |  |  | 1
|  |  | 310 | 15.5 | 0.95908 | 0.98929 | [6 empty] | 310 | 15.5 | 0.9808 | 0.99999 |  |  |  |  | 0.99999
|  |  | 311 | 15.55 | 0.95989 | 0.98956 | [6 empty] | 311 | 15.55 | 0.98138 | 0.99999 |  |  |  |  | 0.99999
|  |  | 312 | 15.6 | 0.96069 | 0.98982 | [6 empty] | 312 | 15.6 | 0.98194 | 0.99998 |  |  |  |  | 0.99998
|  |  | 313 | 15.65 | 0.96147 | 0.99008 | [6 empty] | 313 | 15.65 | 0.9825 | 0.99997 |  |  |  |  | 0.99997
|  |  | 314 | 15.7 | 0.96225 | 0.99033 | [6 empty] | 314 | 15.7 | 0.98305 | 0.99996 |  |  |  |  | 0.99996
|  |  | 315 | 15.75 | 0.96302 | 0.99058 | [6 empty] | 315 | 15.75 | 0.98359 | 0.99994 |  |  |  |  | 0.99994
|  |  | 316 | 15.8 | 0.96378 | 0.99082 | [6 empty] | 316 | 15.8 | 0.98412 | 0.99992 |  |  |  |  | 0.99992
|  |  | 317 | 15.85 | 0.96453 | 0.99107 | [6 empty] | 317 | 15.85 | 0.98464 | 0.99991 |  |  |  |  | 0.99991
|  |  | 318 | 15.9 | 0.96527 | 0.9913 | [6 empty] | 318 | 15.9 | 0.98515 | 0.99988 |  |  |  |  | 0.99988
|  |  | 319 | 15.95 | 0.966 | 0.99153 | [6 empty] | 319 | 15.95 | 0.98565 | 0.99986 |  |  |  |  | 0.99986
|  |  | 320 | 16 | 0.96673 | 0.99176 | [6 empty] | 320 | 16 | 0.98614 | 0.99984 |  |  |  |  | 0.99984
|  |  | 321 | 16.05 | 0.96744 | 0.99199 | [6 empty] | 321 | 16.05 | 0.98662 | 0.99981 |  |  |  |  | 0.99981
|  |  | 322 | 16.1 | 0.96815 | 0.99221 | [6 empty] | 322 | 16.1 | 0.9871 | 0.99978 |  |  |  |  | 0.99978
|  |  | 323 | 16.15 | 0.96885 | 0.99242 | [6 empty] | 323 | 16.15 | 0.98756 | 0.99975 |  |  |  |  | 0.99975
|  |  | 324 | 16.2 | 0.96953 | 0.99263 | [6 empty] | 324 | 16.2 | 0.98801 | 0.99972 |  |  |  |  | 0.99972
|  |  | 325 | 16.25 | 0.97021 | 0.99284 | [6 empty] | 325 | 16.25 | 0.98846 | 0.99969 |  |  |  |  | 0.99969
|  |  | 326 | 16.3 | 0.97088 | 0.99305 | [6 empty] | 326 | 16.3 | 0.98889 | 0.99965 |  |  |  |  | 0.99965
|  |  | 327 | 16.35 | 0.97155 | 0.99325 | [6 empty] | 327 | 16.35 | 0.98932 | 0.99961 |  |  |  |  | 0.99961
|  |  | 328 | 16.4 | 0.9722 | 0.99344 | [6 empty] | 328 | 16.4 | 0.98974 | 0.99958 |  |  |  |  | 0.99958
|  |  | 329 | 16.45 | 0.97285 | 0.99364 | [6 empty] | 329 | 16.45 | 0.99015 | 0.99954 |  |  |  |  | 0.99954
|  |  | 330 | 16.5 | 0.97348 | 0.99383 | [6 empty] | 330 | 16.5 | 0.99055 | 0.99949 |  |  |  |  | 0.99949
|  |  | 331 | 16.55 | 0.97411 | 0.99401 | [6 empty] | 331 | 16.55 | 0.99094 | 0.99945 |  |  |  |  | 0.99945
|  |  | 332 | 16.6 | 0.97473 | 0.9942 | [6 empty] | 332 | 16.6 | 0.99132 | 0.9994 |  |  |  |  | 0.9994
|  |  | 333 | 16.65 | 0.97534 | 0.99437 | [6 empty] | 333 | 16.65 | 0.99169 | 0.99936 |  |  |  |  | 0.99936
|  |  | 334 | 16.7 | 0.97594 | 0.99455 | [6 empty] | 334 | 16.7 | 0.99205 | 0.99931 |  |  |  |  | 0.99931
|  |  | 335 | 16.75 | 0.97654 | 0.99472 | [6 empty] | 335 | 16.75 | 0.99241 | 0.99926 |  |  |  |  | 0.99926
|  |  | 336 | 16.8 | 0.97712 | 0.99489 | [6 empty] | 336 | 16.8 | 0.99276 | 0.99921 |  |  |  |  | 0.99921
|  |  | 337 | 16.85 | 0.9777 | 0.99505 | [6 empty] | 337 | 16.85 | 0.99309 | 0.99915 |  |  |  |  | 0.99915
|  |  | 338 | 16.9 | 0.97827 | 0.99522 | [6 empty] | 338 | 16.9 | 0.99342 | 0.9991 |  |  |  |  | 0.9991
|  |  | 339 | 16.95 | 0.97883 | 0.99538 | [6 empty] | 339 | 16.95 | 0.99374 | 0.99904 |  |  |  |  | 0.99904
|  |  | 340 | 17 | 0.97938 | 0.99553 | [6 empty] | 340 | 17 | 0.99406 | 0.99899 |  |  |  |  | 0.99899
|  |  | 341 | 17.05 | 0.97993 | 0.99568 | [6 empty] | 341 | 17.05 | 0.99436 | 0.99893 |  |  |  |  | 0.99893
|  |  | 342 | 17.1 | 0.98046 | 0.99583 | [6 empty] | 342 | 17.1 | 0.99465 | 0.99887 |  |  |  |  | 0.99887
|  |  | 343 | 17.15 | 0.98099 | 0.99598 | [6 empty] | 343 | 17.15 | 0.99494 | 0.99881 |  |  |  |  | 0.99881
|  |  | 344 | 17.2 | 0.98151 | 0.99612 | [6 empty] | 344 | 17.2 | 0.99522 | 0.99874 |  |  |  |  | 0.99874
|  |  | 345 | 17.25 | 0.98202 | 0.99626 | [6 empty] | 345 | 17.25 | 0.99549 | 0.99868 |  |  |  |  | 0.99868
|  |  | 346 | 17.3 | 0.98253 | 0.99639 | [6 empty] | 346 | 17.3 | 0.99575 | 0.99861 |  |  |  |  | 0.99861
|  |  | 347 | 17.35 | 0.98303 | 0.99653 | [6 empty] | 347 | 17.35 | 0.996 | 0.99855 |  |  |  |  | 0.99855
|  |  | 348 | 17.4 | 0.98351 | 0.99666 | [6 empty] | 348 | 17.4 | 0.99625 | 0.99848 |  |  |  |  | 0.99848
|  |  | 349 | 17.45 | 0.98399 | 0.99678 | [6 empty] | 349 | 17.45 | 0.99649 | 0.99841 |  |  |  |  | 0.99841
|  |  | 350 | 17.5 | 0.98447 | 0.99691 | [6 empty] | 350 | 17.5 | 0.99671 | 0.99834 |  |  |  |  | 0.99834
|  |  | 351 | 17.55 | 0.98493 | 0.99703 | [6 empty] | 351 | 17.55 | 0.99694 | 0.99827 |  |  |  |  | 0.99827
|  |  | 352 | 17.6 | 0.98539 | 0.99715 | [6 empty] | 352 | 17.6 | 0.99715 | 0.9982 |  |  |  |  | 0.9982
|  |  | 353 | 17.65 | 0.98584 | 0.99726 | [6 empty] | 353 | 17.65 | 0.99735 | 0.99812 |  |  |  |  | 0.99812
|  |  | 354 | 17.7 | 0.98628 | 0.99738 | [6 empty] | 354 | 17.7 | 0.99755 | 0.99805 |  |  |  |  | 0.99805
|  |  | 355 | 17.75 | 0.98671 | 0.99749 | [6 empty] | 355 | 17.75 | 0.99774 | 0.99797 |  |  |  |  | 0.99797
|  |  | 356 | 17.8 | 0.98714 | 0.99759 | [6 empty] | 356 | 17.8 | 0.99792 | 0.9979 |  |  |  |  | 0.9979
|  |  | 357 | 17.85 | 0.98756 | 0.9977 | [6 empty] | 357 | 17.85 | 0.99809 | 0.99782 |  |  |  |  | 0.99782
|  |  | 358 | 17.9 | 0.98797 | 0.9978 | [6 empty] | 358 | 17.9 | 0.99826 | 0.99774 |  |  |  |  | 0.99774
|  |  | 359 | 17.95 | 0.98837 | 0.9979 | [6 empty] | 359 | 17.95 | 0.99842 | 0.99766 |  |  |  |  | 0.99766
|  |  | 360 | 18 | 0.98877 | 0.99799 | [6 empty] | 360 | 18 | 0.99857 | 0.99758 |  |  |  |  | 0.99758
|  |  | 361 | 18.05 | 0.98916 | 0.99809 | [6 empty] | 361 | 18.05 | 0.99871 | 0.9975 |  |  |  |  | 0.9975
|  |  | 362 | 18.1 | 0.98954 | 0.99818 | [6 empty] | 362 | 18.1 | 0.99884 | 0.99741 |  |  |  |  | 0.99741
|  |  | 363 | 18.15 | 0.98991 | 0.99827 | [6 empty] | 363 | 18.15 | 0.99897 | 0.99733 |  |  |  |  | 0.99733
|  |  | 364 | 18.2 | 0.99028 | 0.99835 | [6 empty] | 364 | 18.2 | 0.99909 | 0.99724 |  |  |  |  | 0.99724
|  |  | 365 | 18.25 | 0.99064 | 0.99844 | [6 empty] | 365 | 18.25 | 0.9992 | 0.99716 |  |  |  |  | 0.99716
|  |  | 366 | 18.3 | 0.99099 | 0.99852 | [6 empty] | 366 | 18.3 | 0.9993 | 0.99707 |  |  |  |  | 0.99707
|  |  | 367 | 18.35 | 0.99134 | 0.9986 | [6 empty] | 367 | 18.35 | 0.9994 | 0.99698 |  |  |  |  | 0.99698
|  |  | 368 | 18.4 | 0.99167 | 0.99867 | [6 empty] | 368 | 18.4 | 0.99949 | 0.99689 |  |  |  |  | 0.99689
|  |  | 369 | 18.45 | 0.992 | 0.99875 | [6 empty] | 369 | 18.45 | 0.99957 | 0.9968 |  |  |  |  | 0.9968
|  |  | 370 | 18.5 | 0.99233 | 0.99882 | [6 empty] | 370 | 18.5 | 0.99965 | 0.99671 |  |  |  |  | 0.99671
|  |  | 371 | 18.55 | 0.99264 | 0.99889 | [6 empty] | 371 | 18.55 | 0.99972 | 0.99662 |  |  |  |  | 0.99662
|  |  | 372 | 18.6 | 0.99295 | 0.99895 | [6 empty] | 372 | 18.6 | 0.99978 | 0.99653 |  |  |  |  | 0.99653
|  |  | 373 | 18.65 | 0.99325 | 0.99902 | [6 empty] | 373 | 18.65 | 0.99983 | 0.99643 |  |  |  |  | 0.99643
|  |  | 374 | 18.7 | 0.99355 | 0.99908 | [6 empty] | 374 | 18.7 | 0.99987 | 0.99634 |  |  |  |  | 0.99634
|  |  | 375 | 18.75 | 0.99383 | 0.99914 | [6 empty] | 375 | 18.75 | 0.99991 | 0.99625 |  |  |  |  | 0.99625
|  |  | 376 | 18.8 | 0.99411 | 0.9992 | [6 empty] | 376 | 18.8 | 0.99994 | 0.99615 |  |  |  |  | 0.99615
|  |  | 377 | 18.85 | 0.99439 | 0.99925 | [6 empty] | 377 | 18.85 | 0.99997 | 0.99605 |  |  |  |  | 0.99605
|  |  | 378 | 18.9 | 0.99465 | 0.99931 | [6 empty] | 378 | 18.9 | 0.99999 | 0.99596 |  |  |  |  | 0.99596
|  |  | 379 | 18.95 | 0.99491 | 0.99936 | [6 empty] | 379 | 18.95 | 1 | 0.99586 |  |  |  |  | 0.99586
|  |  | 380 | 19 | 0.99517 | 0.99941 | [6 empty] | 380 | 19 | 1 | 0.99576 |  |  |  |  | 0.99576
|  |  | 381 | 19.05 | 0.99541 | 0.99945 | [6 empty] | 381 | 19.05 | 1 | 0.99566 |  |  |  |  | 0.99566
|  |  | 382 | 19.1 | 0.99565 | 0.9995 | [6 empty] | 382 | 19.1 | 0.99999 | 0.99556 |  |  |  |  | 0.99556
|  |  | 383 | 19.15 | 0.99588 | 0.99954 | [6 empty] | 383 | 19.15 | 0.99997 | 0.99546 |  |  |  |  | 0.99546
|  |  | 384 | 19.2 | 0.99611 | 0.99958 | [6 empty] | 384 | 19.2 | 0.99994 | 0.99536 |  |  |  |  | 0.99536
|  |  | 385 | 19.25 | 0.99633 | 0.99962 | [6 empty] | 385 | 19.25 | 0.99991 | 0.99525 |  |  |  |  | 0.99525
|  |  | 386 | 19.3 | 0.99654 | 0.99966 | [6 empty] | 386 | 19.3 | 0.99988 | 0.99515 |  |  |  |  | 0.99515
|  |  | 387 | 19.35 | 0.99675 | 0.99969 | [6 empty] | 387 | 19.35 | 0.99983 | 0.99505 |  |  |  |  | 0.99505
|  |  | 388 | 19.4 | 0.99695 | 0.99972 | [6 empty] | 388 | 19.4 | 0.99978 | 0.99494 |  |  |  |  | 0.99494
|  |  | 389 | 19.45 | 0.99714 | 0.99976 | [6 empty] | 389 | 19.45 | 0.99972 | 0.99484 |  |  |  |  | 0.99484
|  |  | 390 | 19.5 | 0.99732 | 0.99978 | [6 empty] | 390 | 19.5 | 0.99966 | 0.99473 |  |  |  |  | 0.99473
|  |  | 391 | 19.55 | 0.9975 | 0.99981 | [6 empty] | 391 | 19.55 | 0.99959 | 0.99462 |  |  |  |  | 0.99462
|  |  | 392 | 19.6 | 0.99768 | 0.99984 | [6 empty] | 392 | 19.6 | 0.99951 | 0.99452 |  |  |  |  | 0.99452
|  |  | 393 | 19.65 | 0.99784 | 0.99986 | [6 empty] | 393 | 19.65 | 0.99943 | 0.99441 |  |  |  |  | 0.99441
|  |  | 394 | 19.7 | 0.998 | 0.99988 | [6 empty] | 394 | 19.7 | 0.99934 | 0.9943 |  |  |  |  | 0.9943
|  |  | 395 | 19.75 | 0.99816 | 0.9999 | [6 empty] | 395 | 19.75 | 0.99924 | 0.99419 |  |  |  |  | 0.99419
|  |  | 396 | 19.8 | 0.9983 | 0.99992 | [6 empty] | 396 | 19.8 | 0.99914 | 0.99408 |  |  |  |  | 0.99408
|  |  | 397 | 19.85 | 0.99844 | 0.99993 | [6 empty] | 397 | 19.85 | 0.99903 | 0.99397 |  |  |  |  | 0.99397
|  |  | 398 | 19.9 | 0.99858 | 0.99995 | [6 empty] | 398 | 19.9 | 0.99891 | 0.99386 |  |  |  |  | 0.99386
|  |  | 399 | 19.95 | 0.99871 | 0.99996 | [6 empty] | 399 | 19.95 | 0.99879 | 0.99375 |  |  |  |  | 0.99375
|  |  | 400 | 20 | 0.99883 | 0.99997 | [6 empty] | 400 | 20 | 0.99866 | 0.99364 |  |  |  |  | 0.99364
|  |  | 401 | 20.05 | 0.99895 | 0.99998 | [6 empty] | 401 | 20.05 | 0.99853 | 0.99353 |  |  |  |  | 0.99353
|  |  | 402 | 20.1 | 0.99905 | 0.99999 | [6 empty] | 402 | 20.1 | 0.99839 | 0.99341 |  |  |  |  | 0.99341
|  |  | 403 | 20.15 | 0.99916 | 0.99999 | [6 empty] | 403 | 20.15 | 0.99824 | 0.9933 |  |  |  |  | 0.9933
|  |  | 404 | 20.2 | 0.99926 | 1 | [6 empty] | 404 | 20.2 | 0.99809 | 0.99319 |  |  |  |  | 0.99319
|  |  | 405 | 20.25 | 0.99935 | 1 | [6 empty] | 405 | 20.25 | 0.99793 | 0.99307 |  |  |  |  | 0.99307
|  |  | 406 | 20.3 | 0.99943 | 1 | [6 empty] | 406 | 20.3 | 0.99776 | 0.99296 |  |  |  |  | 0.99296
|  |  | 407 | 20.35 | 0.99951 | 1 | [6 empty] | 407 | 20.35 | 0.99759 | 0.99284 |  |  |  |  | 0.99284
|  |  | 408 | 20.4 | 0.99958 | 1 | [6 empty] | 408 | 20.4 | 0.99742 | 0.99273 |  |  |  |  | 0.99273
|  |  | 409 | 20.45 | 0.99965 | 0.99999 | [6 empty] | 409 | 20.45 | 0.99723 | 0.99261 |  |  |  |  | 0.99261
|  |  | 410 | 20.5 | 0.99971 | 0.99999 | [6 empty] | 410 | 20.5 | 0.99704 | 0.99249 |  |  |  |  | 0.99249
|  |  | 411 | 20.55 | 0.99977 | 0.99998 | [6 empty] | 411 | 20.55 | 0.99685 | 0.99238 |  |  |  |  | 0.99238
|  |  | 412 | 20.6 | 0.99982 | 0.99997 | [6 empty] | 412 | 20.6 | 0.99665 | 0.99226 |  |  |  |  | 0.99226
|  |  | 413 | 20.65 | 0.99986 | 0.99996 | [6 empty] | 413 | 20.65 | 0.99644 | 0.99214 |  |  |  |  | 0.99214
|  |  | 414 | 20.7 | 0.9999 | 0.99995 | [6 empty] | 414 | 20.7 | 0.99623 | 0.99202 |  |  |  |  | 0.99202
|  |  | 415 | 20.75 | 0.99993 | 0.99994 | [6 empty] | 415 | 20.75 | 0.99601 | 0.9919 |  |  |  |  | 0.9919
|  |  | 416 | 20.8 | 0.99995 | 0.99992 | [6 empty] | 416 | 20.8 | 0.99579 | 0.99178 |  |  |  |  | 0.99178
|  |  | 417 | 20.85 | 0.99997 | 0.99991 | [6 empty] | 417 | 20.85 | 0.99556 | 0.99166 |  |  |  |  | 0.99166
|  |  | 418 | 20.9 | 0.99999 | 0.99989 | [6 empty] | 418 | 20.9 | 0.99532 | 0.99154 |  |  |  |  | 0.99154
|  |  | 419 | 20.95 | 1 | 0.99987 | [6 empty] | 419 | 20.95 | 0.99508 | 0.99142 |  |  |  |  | 0.99142
|  |  | 420 | 21 | 1 | 0.99985 | [6 empty] | 420 | 21 | 0.99483 | 0.9913 |  |  |  |  | 0.9913
|  |  | 421 | 21.05 | 1 | 0.99983 | [6 empty] | 421 | 21.05 | 0.99458 | 0.99118 |  |  |  |  | 0.99118
|  |  | 422 | 21.1 | 0.99999 | 0.99981 | [6 empty] | 422 | 21.1 | 0.99432 | 0.99106 |  |  |  |  | 0.99106
|  |  | 423 | 21.15 | 0.99997 | 0.99978 | [6 empty] | 423 | 21.15 | 0.99406 | 0.99094 |  |  |  |  | 0.99094
|  |  | 424 | 21.2 | 0.99995 | 0.99976 | [6 empty] | 424 | 21.2 | 0.99379 | 0.99081 |  |  |  |  | 0.99081
|  |  | 425 | 21.25 | 0.99993 | 0.99973 | [6 empty] | 425 | 21.25 | 0.99352 | 0.99069 |  |  |  |  | 0.99069
|  |  | 426 | 21.3 | 0.9999 | 0.9997 | [6 empty] | 426 | 21.3 | 0.99324 | 0.99057 |  |  |  |  | 0.99057
|  |  | 427 | 21.35 | 0.99986 | 0.99967 | [6 empty] | 427 | 21.35 | 0.99295 | 0.99044 |  |  |  |  | 0.99044
|  |  | 428 | 21.4 | 0.99982 | 0.99964 | [6 empty] | 428 | 21.4 | 0.99266 | 0.99032 |  |  |  |  | 0.99032
|  |  | 429 | 21.45 | 0.99977 | 0.99961 | [6 empty] | 429 | 21.45 | 0.99237 | 0.99019 |  |  |  |  | 0.99019
|  |  | 430 | 21.5 | 0.99972 | 0.99958 | [6 empty] | 430 | 21.5 | 0.99207 | 0.99007 |  |  |  |  | 0.99007
|  |  | 431 | 21.55 | 0.99966 | 0.99954 | [6 empty] | 431 | 21.55 | 0.99176 | 0.98994 |  |  |  |  | 0.98994
|  |  | 432 | 21.6 | 0.9996 | 0.99951 | [6 empty] | 432 | 21.6 | 0.99145 | 0.98982 |  |  |  |  | 0.98982
|  |  | 433 | 21.65 | 0.99953 | 0.99947 | [6 empty] | 433 | 21.65 | 0.99113 | 0.98969 |  |  |  |  | 0.98969
|  |  | 434 | 21.7 | 0.99946 | 0.99943 | [6 empty] | 434 | 21.7 | 0.99081 | 0.98957 |  |  |  |  | 0.98957
|  |  | 435 | 21.75 | 0.99938 | 0.99939 | [6 empty] | 435 | 21.75 | 0.99048 | 0.98944 |  |  |  |  | 0.98944
|  |  | 436 | 21.8 | 0.99929 | 0.99935 | [6 empty] | 436 | 21.8 | 0.99015 | 0.98931 |  |  |  |  | 0.98931
|  |  | 437 | 21.85 | 0.9992 | 0.99931 | [6 empty] | 437 | 21.85 | 0.98981 | 0.98919 |  |  |  |  | 0.98919
|  |  | 438 | 21.9 | 0.99911 | 0.99927 | [6 empty] | 438 | 21.9 | 0.98947 | 0.98906 |  |  |  |  | 0.98906
|  |  | 439 | 21.95 | 0.99901 | 0.99922 | [6 empty] | 439 | 21.95 | 0.98912 | 0.98893 |  |  |  |  | 0.98893
|  |  | 440 | 22 | 0.9989 | 0.99918 | [6 empty] | 440 | 22 | 0.98877 | 0.9888 |  |  |  |  | 0.9888
|  |  | 441 | 22.05 | 0.99879 | 0.99913 | [6 empty] | 441 | 22.05 | 0.98841 | 0.98868 |  |  |  |  | 0.98868
|  |  | 442 | 22.1 | 0.99868 | 0.99909 | [6 empty] | 442 | 22.1 | 0.98805 | 0.98855 |  |  |  |  | 0.98855
|  |  | 443 | 22.15 | 0.99855 | 0.99904 | [6 empty] | 443 | 22.15 | 0.98769 | 0.98842 |  |  |  |  | 0.98842
|  |  | 444 | 22.2 | 0.99843 | 0.99899 | [6 empty] | 444 | 22.2 | 0.98731 | 0.98829 |  |  |  |  | 0.98829
|  |  | 445 | 22.25 | 0.9983 | 0.99894 | [6 empty] | 445 | 22.25 | 0.98694 | 0.98816 |  |  |  |  | 0.98816
|  |  | 446 | 22.3 | 0.99816 | 0.99889 | [6 empty] | 446 | 22.3 | 0.98655 | 0.98803 |  |  |  |  | 0.98803
|  |  | 447 | 22.35 | 0.99802 | 0.99883 | [6 empty] | 447 | 22.35 | 0.98617 | 0.9879 |  |  |  |  | 0.9879
|  |  | 448 | 22.4 | 0.99787 | 0.99878 | [6 empty] | 448 | 22.4 | 0.98578 | 0.98777 |  |  |  |  | 0.98777
|  |  | 449 | 22.45 | 0.99772 | 0.99873 | [6 empty] | 449 | 22.45 | 0.98538 | 0.98764 |  |  |  |  | 0.98764
|  |  | 450 | 22.5 | 0.99757 | 0.99867 | [6 empty] | 450 | 22.5 | 0.98498 | 0.98751 |  |  |  |  | 0.98751
|  |  | 451 | 22.55 | 0.99741 | 0.99861 | [6 empty] | 451 | 22.55 | 0.98457 | 0.98738 |  |  |  |  | 0.98738
|  |  | 452 | 22.6 | 0.99724 | 0.99856 | [6 empty] | 452 | 22.6 | 0.98416 | 0.98725 |  |  |  |  | 0.98725
|  |  | 453 | 22.65 | 0.99707 | 0.9985 | [6 empty] | 453 | 22.65 | 0.98375 | 0.98712 |  |  |  |  | 0.98712
|  |  | 454 | 22.7 | 0.99689 | 0.99844 | [6 empty] | 454 | 22.7 | 0.98333 | 0.98698 |  |  |  |  | 0.98698
|  |  | 455 | 22.75 | 0.99671 | 0.99838 | [6 empty] | 455 | 22.75 | 0.98291 | 0.98685 |  |  |  |  | 0.98685
|  |  | 456 | 22.8 | 0.99653 | 0.99832 | [6 empty] | 456 | 22.8 | 0.98248 | 0.98672 |  |  |  |  | 0.98672
|  |  | 457 | 22.85 | 0.99634 | 0.99826 | [6 empty] | 457 | 22.85 | 0.98204 | 0.98659 |  |  |  |  | 0.98659
|  |  | 458 | 22.9 | 0.99615 | 0.99819 | [6 empty] | 458 | 22.9 | 0.98161 | 0.98646 |  |  |  |  | 0.98646
|  |  | 459 | 22.95 | 0.99595 | 0.99813 | [6 empty] | 459 | 22.95 | 0.98116 | 0.98632 |  |  |  |  | 0.98632
|  |  | 460 | 23 | 0.99574 | 0.99806 | [6 empty] | 460 | 23 | 0.98072 | 0.98619 |  |  |  |  | 0.98619
|  |  | 461 | 23.05 | 0.99553 | 0.998 | [6 empty] | 461 | 23.05 | 0.98027 | 0.98606 |  |  |  |  | 0.98606
|  |  | 462 | 23.1 | 0.99532 | 0.99793 | [6 empty] | 462 | 23.1 | 0.97981 | 0.98592 |  |  |  |  | 0.98592
|  |  | 463 | 23.15 | 0.9951 | 0.99786 | [6 empty] | 463 | 23.15 | 0.97935 | 0.98579 |  |  |  |  | 0.98579
|  |  | 464 | 23.2 | 0.99488 | 0.99779 | [6 empty] | 464 | 23.2 | 0.97889 | 0.98566 |  |  |  |  | 0.98566
|  |  | 465 | 23.25 | 0.99465 | 0.99773 | [6 empty] | 465 | 23.25 | 0.97842 | 0.98552 |  |  |  |  | 0.98552
|  |  | 466 | 23.3 | 0.99442 | 0.99766 | [6 empty] | 466 | 23.3 | 0.97795 | 0.98539 |  |  |  |  | 0.98539
|  |  | 467 | 23.35 | 0.99419 | 0.99758 | [6 empty] | 467 | 23.35 | 0.97747 | 0.98525 |  |  |  |  | 0.98525
|  |  | 468 | 23.4 | 0.99395 | 0.99751 | [6 empty] | 468 | 23.4 | 0.97699 | 0.98512 |  |  |  |  | 0.98512
|  |  | 469 | 23.45 | 0.9937 | 0.99744 | [6 empty] | 469 | 23.45 | 0.9765 | 0.98498 |  |  |  |  | 0.98498
|  |  | 470 | 23.5 | 0.99345 | 0.99737 | [6 empty] | 470 | 23.5 | 0.97601 | 0.98485 |  |  |  |  | 0.98485
|  |  | 471 | 23.55 | 0.9932 | 0.99729 | [6 empty] | 471 | 23.55 | 0.97552 | 0.98471 |  |  |  |  | 0.98471
|  |  | 472 | 23.6 | 0.99294 | 0.99722 | [6 empty] | 472 | 23.6 | 0.97502 | 0.98458 |  |  |  |  | 0.98458
|  |  | 473 | 23.65 | 0.99268 | 0.99714 | [6 empty] | 473 | 23.65 | 0.97452 | 0.98444 |  |  |  |  | 0.98444
|  |  | 474 | 23.7 | 0.99241 | 0.99707 | [6 empty] | 474 | 23.7 | 0.97401 | 0.98431 |  |  |  |  | 0.98431
|  |  | 475 | 23.75 | 0.99214 | 0.99699 | [6 empty] | 475 | 23.75 | 0.9735 | 0.98417 |  |  |  |  | 0.98417
|  |  | 476 | 23.8 | 0.99186 | 0.99691 | [6 empty] | 476 | 23.8 | 0.97299 | 0.98404 |  |  |  |  | 0.98404
|  |  | 477 | 23.85 | 0.99158 | 0.99683 | [6 empty] | 477 | 23.85 | 0.97247 | 0.9839 |  |  |  |  | 0.9839
|  |  | 478 | 23.9 | 0.9913 | 0.99675 | [6 empty] | 478 | 23.9 | 0.97195 | 0.98377 |  |  |  |  | 0.98377
|  |  | 479 | 23.95 | 0.99101 | 0.99667 | [6 empty] | 479 | 23.95 | 0.97142 | 0.98363 |  |  |  |  | 0.98363
|  |  | 480 | 24 | 0.99072 | 0.99659 | [6 empty] | 480 | 24 | 0.97089 | 0.98349 |  |  |  |  | 0.98349
|  |  | 481 | 24.05 | 0.99042 | 0.99651 | [6 empty] | 481 | 24.05 | 0.97035 | 0.98336 |  |  |  |  | 0.98336
|  |  | 482 | 24.1 | 0.99012 | 0.99643 | [6 empty] | 482 | 24.1 | 0.96982 | 0.98322 |  |  |  |  | 0.98322
|  |  | 483 | 24.15 | 0.98981 | 0.99634 | [6 empty] | 483 | 24.15 | 0.96927 | 0.98308 |  |  |  |  | 0.98308
|  |  | 484 | 24.2 | 0.9895 | 0.99626 | [6 empty] | 484 | 24.2 | 0.96873 | 0.98295 |  |  |  |  | 0.98295
|  |  | 485 | 24.25 | 0.98919 | 0.99618 | [6 empty] | 485 | 24.25 | 0.96818 | 0.98281 |  |  |  |  | 0.98281
|  |  | 486 | 24.3 | 0.98887 | 0.99609 | [6 empty] | 486 | 24.3 | 0.96763 | 0.98267 |  |  |  |  | 0.98267
|  |  | 487 | 24.35 | 0.98855 | 0.996 | [6 empty] | 487 | 24.35 | 0.96707 | 0.98253 |  |  |  |  | 0.98253
|  |  | 488 | 24.4 | 0.98823 | 0.99592 | [6 empty] | 488 | 24.4 | 0.96651 | 0.9824 |  |  |  |  | 0.9824
|  |  | 489 | 24.45 | 0.9879 | 0.99583 | [6 empty] | 489 | 24.45 | 0.96594 | 0.98226 |  |  |  |  | 0.98226
|  |  | 490 | 24.5 | 0.98756 | 0.99574 | [6 empty] | 490 | 24.5 | 0.96537 | 0.98212 |  |  |  |  | 0.98212
|  |  | 491 | 24.55 | 0.98722 | 0.99566 | [6 empty] | 491 | 24.55 | 0.9648 | 0.98198 |  |  |  |  | 0.98198
|  |  | 492 | 24.6 | 0.98688 | 0.99557 | [6 empty] | 492 | 24.6 | 0.96423 | 0.98184 |  |  |  |  | 0.98184
|  |  | 493 | 24.65 | 0.98654 | 0.99548 | [6 empty] | 493 | 24.65 | 0.96365 | 0.98171 |  |  |  |  | 0.98171
|  |  | 494 | 24.7 | 0.98619 | 0.99539 | [6 empty] | 494 | 24.7 | 0.96306 | 0.98157 |  |  |  |  | 0.98157
|  |  | 495 | 24.75 | 0.98583 | 0.9953 | [6 empty] | 495 | 24.75 | 0.96248 | 0.98143 |  |  |  |  | 0.98143
|  |  | 496 | 24.8 | 0.98548 | 0.9952 | [6 empty] | 496 | 24.8 | 0.96189 | 0.98129 |  |  |  |  | 0.98129
|  |  | 497 | 24.85 | 0.98511 | 0.99511 | [6 empty] | 497 | 24.85 | 0.96129 | 0.98115 |  |  |  |  | 0.98115
|  |  | 498 | 24.9 | 0.98475 | 0.99502 | [6 empty] | 498 | 24.9 | 0.9607 | 0.98101 |  |  |  |  | 0.98101
|  |  | 499 | 24.95 | 0.98438 | 0.99493 | [6 empty] | 499 | 24.95 | 0.96009 | 0.98088 |  |  |  |  | 0.98088
|  |  | 500 | 25 | 0.98401 | 0.99483 | [6 empty] | 500 | 25 | 0.95949 | 0.98074 |  |  |  |  | 0.98074
|  |  | 501 | 25.05 | 0.98363 | 0.99474 | [6 empty] | 501 | 25.05 | 0.95888 | 0.9806 |  |  |  |  | 0.9806
|  |  | 502 | 25.1 | 0.98325 | 0.99464 | [6 empty] | 502 | 25.1 | 0.95827 | 0.98046 |  |  |  |  | 0.98046
|  |  | 503 | 25.15 | 0.98286 | 0.99455 | [6 empty] | 503 | 25.15 | 0.95766 | 0.98032 |  |  |  |  | 0.98032
|  |  | 504 | 25.2 | 0.98248 | 0.99445 | [6 empty] | 504 | 25.2 | 0.95704 | 0.98018 |  |  |  |  | 0.98018
|  |  | 505 | 25.25 | 0.98209 | 0.99435 | [6 empty] | 505 | 25.25 | 0.95642 | 0.98004 |  |  |  |  | 0.98004
|  |  | 506 | 25.3 | 0.98169 | 0.99426 | [6 empty] | 506 | 25.3 | 0.95579 | 0.9799 |  |  |  |  | 0.9799
|  |  | 507 | 25.35 | 0.98129 | 0.99416 | [6 empty] | 507 | 25.35 | 0.95517 | 0.97976 |  |  |  |  | 0.97976
|  |  | 508 | 25.4 | 0.98089 | 0.99406 | [6 empty] | 508 | 25.4 | 0.95453 | 0.97962 |  |  |  |  | 0.97962
|  |  | 509 | 25.45 | 0.98048 | 0.99396 | [6 empty] | 509 | 25.45 | 0.9539 | 0.97948 |  |  |  |  | 0.97948
|  |  | 510 | 25.5 | 0.98007 | 0.99386 | [6 empty] | 510 | 25.5 | 0.95326 | 0.97934 |  |  |  |  | 0.97934
|  |  | 511 | 25.55 | 0.97966 | 0.99376 | [6 empty] | 511 | 25.55 | 0.95262 | 0.9792 |  |  |  |  | 0.9792
|  |  | 512 | 25.6 | 0.97924 | 0.99366 | [6 empty] | 512 | 25.6 | 0.95198 | 0.97906 |  |  |  |  | 0.97906
|  |  | 513 | 25.65 | 0.97882 | 0.99356 | [6 empty] | 513 | 25.65 | 0.95133 | 0.97892 |  |  |  |  | 0.97892
|  |  | 514 | 25.7 | 0.9784 | 0.99346 | [6 empty] | 514 | 25.7 | 0.95068 | 0.97878 |  |  |  |  | 0.97878
|  |  | 515 | 25.75 | 0.97797 | 0.99336 | [6 empty] | 515 | 25.75 | 0.95002 | 0.97864 |  |  |  |  | 0.97864
|  |  | 516 | 25.8 | 0.97754 | 0.99326 | [6 empty] | 516 | 25.8 | 0.94937 | 0.9785 |  |  |  |  | 0.9785
|  |  | 517 | 25.85 | 0.9771 | 0.99315 | [6 empty] | 517 | 25.85 | 0.94871 | 0.97836 |  |  |  |  | 0.97836
|  |  | 518 | 25.9 | 0.97666 | 0.99305 | [6 empty] | 518 | 25.9 | 0.94804 | 0.97822 |  |  |  |  | 0.97822
|  |  | 519 | 25.95 | 0.97622 | 0.99295 | [6 empty] | 519 | 25.95 | 0.94738 | 0.97808 |  |  |  |  | 0.97808
|  |  | 520 | 26 | 0.97578 | 0.99284 | [6 empty] | 520 | 26 | 0.94671 | 0.97794 |  |  |  |  | 0.97794
|  |  | 521 | 26.05 | 0.97533 | 0.99274 | [6 empty] | 521 | 26.05 | 0.94604 | 0.9778 |  |  |  |  | 0.9778
|  |  | 522 | 26.1 | 0.97488 | 0.99263 | [6 empty] | 522 | 26.1 | 0.94536 | 0.97766 |  |  |  |  | 0.97766
|  |  | 523 | 26.15 | 0.97442 | 0.99253 | [6 empty] | 523 | 26.15 | 0.94468 | 0.97752 |  |  |  |  | 0.97752
|  |  | 524 | 26.2 | 0.97396 | 0.99242 | [6 empty] | 524 | 26.2 | 0.944 | 0.97738 |  |  |  |  | 0.97738
|  |  | 525 | 26.25 | 0.9735 | 0.99232 | [6 empty] | 525 | 26.25 | 0.94332 | 0.97723 |  |  |  |  | 0.97723
|  |  | 526 | 26.3 | 0.97304 | 0.99221 | [6 empty] | 526 | 26.3 | 0.94263 | 0.97709 |  |  |  |  | 0.97709
|  |  | 527 | 26.35 | 0.97257 | 0.9921 | [6 empty] | 527 | 26.35 | 0.94194 | 0.97695 |  |  |  |  | 0.97695
|  |  | 528 | 26.4 | 0.9721 | 0.99199 | [6 empty] | 528 | 26.4 | 0.94125 | 0.97681 |  |  |  |  | 0.97681
|  |  | 529 | 26.45 | 0.97162 | 0.99189 | [6 empty] | 529 | 26.45 | 0.94055 | 0.97667 |  |  |  |  | 0.97667
|  |  | 530 | 26.5 | 0.97114 | 0.99178 | [6 empty] | 530 | 26.5 | 0.93985 | 0.97653 |  |  |  |  | 0.97653
|  |  | 531 | 26.55 | 0.97066 | 0.99167 | [6 empty] | 531 | 26.55 | 0.93915 | 0.97639 |  |  |  |  | 0.97639
|  |  | 532 | 26.6 | 0.97018 | 0.99156 | [6 empty] | 532 | 26.6 | 0.93845 | 0.97625 |  |  |  |  | 0.97625
|  |  | 533 | 26.65 | 0.96969 | 0.99145 | [6 empty] | 533 | 26.65 | 0.93774 | 0.9761 |  |  |  |  | 0.9761
|  |  | 534 | 26.7 | 0.9692 | 0.99134 | [6 empty] | 534 | 26.7 | 0.93703 | 0.97596 |  |  |  |  | 0.97596
|  |  | 535 | 26.75 | 0.9687 | 0.99123 | [6 empty] | 535 | 26.75 | 0.93632 | 0.97582 |  |  |  |  | 0.97582
|  |  | 536 | 26.8 | 0.96821 | 0.99112 | [6 empty] | 536 | 26.8 | 0.9356 | 0.97568 |  |  |  |  | 0.97568
|  |  | 537 | 26.85 | 0.9677 | 0.99101 | [6 empty] | 537 | 26.85 | 0.93489 | 0.97554 |  |  |  |  | 0.97554
|  |  | 538 | 26.9 | 0.9672 | 0.99089 | [6 empty] | 538 | 26.9 | 0.93417 | 0.9754 |  |  |  |  | 0.9754
|  |  | 539 | 26.95 | 0.96669 | 0.99078 | [6 empty] | 539 | 26.95 | 0.93344 | 0.97525 |  |  |  |  | 0.97525
|  |  | 540 | 27 | 0.96619 | 0.99067 | [6 empty] | 540 | 27 | 0.93272 | 0.97511 |  |  |  |  | 0.97511
|  |  | 541 | 27.05 | 0.96567 | 0.99056 | [6 empty] | 541 | 27.05 | 0.93199 | 0.97497 |  |  |  |  | 0.97497
|  |  | 542 | 27.1 | 0.96516 | 0.99044 | [6 empty] | 542 | 27.1 | 0.93126 | 0.97483 |  |  |  |  | 0.97483
|  |  | 543 | 27.15 | 0.96464 | 0.99033 | [6 empty] | 543 | 27.15 | 0.93052 | 0.97469 |  |  |  |  | 0.97469
|  |  | 544 | 27.2 | 0.96412 | 0.99022 | [6 empty] | 544 | 27.2 | 0.92979 | 0.97455 |  |  |  |  | 0.97455
|  |  | 545 | 27.25 | 0.96359 | 0.9901 | [6 empty] | 545 | 27.25 | 0.92905 | 0.9744 |  |  |  |  | 0.9744
|  |  | 546 | 27.3 | 0.96306 | 0.98999 | [6 empty] | 546 | 27.3 | 0.92831 | 0.97426 |  |  |  |  | 0.97426
|  |  | 547 | 27.35 | 0.96253 | 0.98987 | [6 empty] | 547 | 27.35 | 0.92756 | 0.97412 |  |  |  |  | 0.97412
|  |  | 548 | 27.4 | 0.962 | 0.98976 | [6 empty] | 548 | 27.4 | 0.92682 | 0.97398 |  |  |  |  | 0.97398
|  |  | 549 | 27.45 | 0.96146 | 0.98964 | [6 empty] | 549 | 27.45 | 0.92607 | 0.97383 |  |  |  |  | 0.97383
|  |  | 550 | 27.5 | 0.96092 | 0.98953 | [6 empty] | 550 | 27.5 | 0.92531 | 0.97369 |  |  |  |  | 0.97369
|  |  | 551 | 27.55 | 0.96038 | 0.98941 | [6 empty] | 551 | 27.55 | 0.92456 | 0.97355 |  |  |  |  | 0.97355
|  |  | 552 | 27.6 | 0.95984 | 0.98929 | [6 empty] | 552 | 27.6 | 0.9238 | 0.97341 |  |  |  |  | 0.97341
|  |  | 553 | 27.65 | 0.95929 | 0.98918 | [6 empty] | 553 | 27.65 | 0.92305 | 0.97327 |  |  |  |  | 0.97327
|  |  | 554 | 27.7 | 0.95874 | 0.98906 | [6 empty] | 554 | 27.7 | 0.92228 | 0.97312 |  |  |  |  | 0.97312
|  |  | 555 | 27.75 | 0.95818 | 0.98894 | [6 empty] | 555 | 27.75 | 0.92152 | 0.97298 |  |  |  |  | 0.97298
|  |  | 556 | 27.8 | 0.95763 | 0.98882 | [6 empty] | 556 | 27.8 | 0.92076 | 0.97284 |  |  |  |  | 0.97284
|  |  | 557 | 27.85 | 0.95707 | 0.98871 | [6 empty] | 557 | 27.85 | 0.91999 | 0.9727 |  |  |  |  | 0.9727
|  |  | 558 | 27.9 | 0.95651 | 0.98859 | [6 empty] | 558 | 27.9 | 0.91922 | 0.97255 |  |  |  |  | 0.97255
|  |  | 559 | 27.95 | 0.95594 | 0.98847 | [6 empty] | 559 | 27.95 | 0.91844 | 0.97241 |  |  |  |  | 0.97241
|  |  | 560 | 28 | 0.95538 | 0.98835 | [6 empty] | 560 | 28 | 0.91767 | 0.97227 |  |  |  |  | 0.97227
|  |  | 561 | 28.05 | 0.95481 | 0.98823 | [6 empty] | 561 | 28.05 | 0.91689 | 0.97213 |  |  |  |  | 0.97213
|  |  | 562 | 28.1 | 0.95423 | 0.98811 | [6 empty] | 562 | 28.1 | 0.91611 | 0.97198 |  |  |  |  | 0.97198
|  |  | 563 | 28.15 | 0.95366 | 0.98799 | [6 empty] | 563 | 28.15 | 0.91533 | 0.97184 |  |  |  |  | 0.97184
|  |  | 564 | 28.2 | 0.95308 | 0.98787 | [6 empty] | 564 | 28.2 | 0.91455 | 0.9717 |  |  |  |  | 0.9717
|  |  | 565 | 28.25 | 0.9525 | 0.98775 | [6 empty] | 565 | 28.25 | 0.91376 | 0.97156 |  |  |  |  | 0.97156
|  |  | 566 | 28.3 | 0.95191 | 0.98763 | [6 empty] | 566 | 28.3 | 0.91297 | 0.97141 |  |  |  |  | 0.97141
|  |  | 567 | 28.35 | 0.95133 | 0.98751 | [6 empty] | 567 | 28.35 | 0.91218 | 0.97127 |  |  |  |  | 0.97127
|  |  | 568 | 28.4 | 0.95074 | 0.98739 | [6 empty] | 568 | 28.4 | 0.91139 | 0.97113 |  |  |  |  | 0.97113
|  |  | 569 | 28.45 | 0.95015 | 0.98727 | [6 empty] | 569 | 28.45 | 0.91059 | 0.97098 |  |  |  |  | 0.97098
|  |  | 570 | 28.5 | 0.94956 | 0.98714 | [6 empty] | 570 | 28.5 | 0.9098 | 0.97084 |  |  |  |  | 0.97084
|  |  | 571 | 28.55 | 0.94896 | 0.98702 | [6 empty] | 571 | 28.55 | 0.909 | 0.9707 |  |  |  |  | 0.9707
|  |  | 572 | 28.6 | 0.94836 | 0.9869 | [6 empty] | 572 | 28.6 | 0.9082 | 0.97056 |  |  |  |  | 0.97056
|  |  | 573 | 28.65 | 0.94776 | 0.98678 | [6 empty] | 573 | 28.65 | 0.90739 | 0.97041 |  |  |  |  | 0.97041
|  |  | 574 | 28.7 | 0.94716 | 0.98665 | [6 empty] | 574 | 28.7 | 0.90659 | 0.97027 |  |  |  |  | 0.97027
|  |  | 575 | 28.75 | 0.94655 | 0.98653 | [6 empty] | 575 | 28.75 | 0.90578 | 0.97013 |  |  |  |  | 0.97013
|  |  | 576 | 28.8 | 0.94594 | 0.98641 | [6 empty] | 576 | 28.8 | 0.90497 | 0.96998 |  |  |  |  | 0.96998
|  |  | 577 | 28.85 | 0.94533 | 0.98628 | [6 empty] | 577 | 28.85 | 0.90416 | 0.96984 |  |  |  |  | 0.96984
|  |  | 578 | 28.9 | 0.94472 | 0.98616 | [6 empty] | 578 | 28.9 | 0.90335 | 0.9697 |  |  |  |  | 0.9697
|  |  | 579 | 28.95 | 0.9441 | 0.98604 | [6 empty] | 579 | 28.95 | 0.90253 | 0.96956 |  |  |  |  | 0.96956
|  |  | 580 | 29 | 0.94348 | 0.98591 | [6 empty] | 580 | 29 | 0.90171 | 0.96941 |  |  |  |  | 0.96941
|  |  | 581 | 29.05 | 0.94286 | 0.98579 | [6 empty] | 581 | 29.05 | 0.90089 | 0.96927 |  |  |  |  | 0.96927
|  |  | 582 | 29.1 | 0.94224 | 0.98566 | [6 empty] | 582 | 29.1 | 0.90007 | 0.96913 |  |  |  |  | 0.96913
|  |  | 583 | 29.15 | 0.94161 | 0.98554 | [6 empty] | 583 | 29.15 | 0.89925 | 0.96898 |  |  |  |  | 0.96898
|  |  | 584 | 29.2 | 0.94098 | 0.98541 | [6 empty] | 584 | 29.2 | 0.89842 | 0.96884 |  |  |  |  | 0.96884
|  |  | 585 | 29.25 | 0.94035 | 0.98529 | [6 empty] | 585 | 29.25 | 0.8976 | 0.9687 |  |  |  |  | 0.9687
|  |  | 586 | 29.3 | 0.93972 | 0.98516 | [6 empty] | 586 | 29.3 | 0.89677 | 0.96855 |  |  |  |  | 0.96855
|  |  | 587 | 29.35 | 0.93909 | 0.98504 | [6 empty] | 587 | 29.35 | 0.89594 | 0.96841 |  |  |  |  | 0.96841
|  |  | 588 | 29.4 | 0.93845 | 0.98491 | [6 empty] | 588 | 29.4 | 0.89511 | 0.96827 |  |  |  |  | 0.96827
|  |  | 589 | 29.45 | 0.93781 | 0.98478 | [6 empty] | 589 | 29.45 | 0.89427 | 0.96813 |  |  |  |  | 0.96813
|  |  | 590 | 29.5 | 0.93717 | 0.98466 | [6 empty] | 590 | 29.5 | 0.89344 | 0.96798 |  |  |  |  | 0.96798
|  |  | 591 | 29.55 | 0.93652 | 0.98453 | [6 empty] | 591 | 29.55 | 0.8926 | 0.96784 |  |  |  |  | 0.96784
|  |  | 592 | 29.6 | 0.93588 | 0.9844 | [6 empty] | 592 | 29.6 | 0.89176 | 0.9677 |  |  |  |  | 0.9677
|  |  | 593 | 29.65 | 0.93523 | 0.98428 | [6 empty] | 593 | 29.65 | 0.89092 | 0.96755 |  |  |  |  | 0.96755
|  |  | 594 | 29.7 | 0.93458 | 0.98415 | [6 empty] | 594 | 29.7 | 0.89007 | 0.96741 |  |  |  |  | 0.96741
|  |  | 595 | 29.75 | 0.93392 | 0.98402 | [6 empty] | 595 | 29.75 | 0.88923 | 0.96727 |  |  |  |  | 0.96727
|  |  | 596 | 29.8 | 0.93327 | 0.98389 | [6 empty] | 596 | 29.8 | 0.88838 | 0.96712 |  |  |  |  | 0.96712
|  |  | 597 | 29.85 | 0.93261 | 0.98377 | [6 empty] | 597 | 29.85 | 0.88754 | 0.96698 |  |  |  |  | 0.96698
|  |  | 598 | 29.9 | 0.93195 | 0.98364 | [6 empty] | 598 | 29.9 | 0.88669 | 0.96684 |  |  |  |  | 0.96684
|  |  | 599 | 29.95 | 0.93129 | 0.98351 | [6 empty] | 599 | 29.95 | 0.88583 | 0.96669 |  |  |  |  | 0.96669
|  |  | 600 | 30 | 0.93063 | 0.98338 | [6 empty] | 600 | 30 | 0.88498 | 0.96655 |  |  |  |  | 0.96655
|  |  | 601 | 30.05 | 0.92996 | 0.98325 | [6 empty] | 601 | 30.05 | 0.88413 | 0.96641 |  |  |  |  | 0.96641
|  |  | 602 | 30.1 | 0.92929 | 0.98312 | [6 empty] | 602 | 30.1 | 0.88327 | 0.96626 |  |  |  |  | 0.96626
|  |  | 603 | 30.15 | 0.92862 | 0.983 | [6 empty] | 603 | 30.15 | 0.88241 | 0.96612 |  |  |  |  | 0.96612
|  |  | 604 | 30.2 | 0.92795 | 0.98287 | [6 empty] | 604 | 30.2 | 0.88155 | 0.96598 |  |  |  |  | 0.96598
|  |  | 605 | 30.25 | 0.92728 | 0.98274 | [6 empty] | 605 | 30.25 | 0.88069 | 0.96583 |  |  |  |  | 0.96583
|  |  | 606 | 30.3 | 0.9266 | 0.98261 | [6 empty] | 606 | 30.3 | 0.87983 | 0.96569 |  |  |  |  | 0.96569
|  |  | 607 | 30.35 | 0.92592 | 0.98248 | [6 empty] | 607 | 30.35 | 0.87896 | 0.96555 |  |  |  |  | 0.96555
|  |  | 608 | 30.4 | 0.92524 | 0.98235 | [6 empty] | 608 | 30.4 | 0.8781 | 0.9654 |  |  |  |  | 0.9654
|  |  | 609 | 30.45 | 0.92456 | 0.98222 | [6 empty] | 609 | 30.45 | 0.87723 | 0.96526 |  |  |  |  | 0.96526
|  |  | 610 | 30.5 | 0.92388 | 0.98209 | [6 empty] | 610 | 30.5 | 0.87636 | 0.96512 |  |  |  |  | 0.96512
|  |  | 611 | 30.55 | 0.92319 | 0.98196 | [6 empty] | 611 | 30.55 | 0.87549 | 0.96497 |  |  |  |  | 0.96497
|  |  | 612 | 30.6 | 0.9225 | 0.98183 | [6 empty] | 612 | 30.6 | 0.87462 | 0.96483 |  |  |  |  | 0.96483
|  |  | 613 | 30.65 | 0.92181 | 0.9817 | [6 empty] | 613 | 30.65 | 0.87375 | 0.96469 |  |  |  |  | 0.96469
|  |  | 614 | 30.7 | 0.92112 | 0.98157 | [6 empty] | 614 | 30.7 | 0.87287 | 0.96455 |  |  |  |  | 0.96455
|  |  | 615 | 30.75 | 0.92043 | 0.98143 | [6 empty] | 615 | 30.75 | 0.872 | 0.9644 |  |  |  |  | 0.9644
|  |  | 616 | 30.8 | 0.91973 | 0.9813 | [6 empty] | 616 | 30.8 | 0.87112 | 0.96426 |  |  |  |  | 0.96426
|  |  | 617 | 30.85 | 0.91903 | 0.98117 | [6 empty] | 617 | 30.85 | 0.87024 | 0.96412 |  |  |  |  | 0.96412
|  |  | 618 | 30.9 | 0.91833 | 0.98104 | [6 empty] | 618 | 30.9 | 0.86936 | 0.96397 |  |  |  |  | 0.96397
|  |  | 619 | 30.95 | 0.91763 | 0.98091 | [6 empty] | 619 | 30.95 | 0.86848 | 0.96383 |  |  |  |  | 0.96383
|  |  | 620 | 31 | 0.91693 | 0.98078 | [6 empty] | 620 | 31 | 0.86759 | 0.96369 |  |  |  |  | 0.96369
|  |  | 621 | 31.05 | 0.91622 | 0.98065 | [6 empty] | 621 | 31.05 | 0.86671 | 0.96354 |  |  |  |  | 0.96354
|  |  | 622 | 31.1 | 0.91552 | 0.98051 | [6 empty] | 622 | 31.1 | 0.86582 | 0.9634 |  |  |  |  | 0.9634
|  |  | 623 | 31.15 | 0.91481 | 0.98038 | [6 empty] | 623 | 31.15 | 0.86494 | 0.96326 |  |  |  |  | 0.96326
|  |  | 624 | 31.2 | 0.9141 | 0.98025 | [6 empty] | 624 | 31.2 | 0.86405 | 0.96311 |  |  |  |  | 0.96311
|  |  | 625 | 31.25 | 0.91338 | 0.98012 | [6 empty] | 625 | 31.25 | 0.86316 | 0.96297 |  |  |  |  | 0.96297
|  |  | 626 | 31.3 | 0.91267 | 0.97998 | [6 empty] | 626 | 31.3 | 0.86227 | 0.96283 |  |  |  |  | 0.96283
|  |  | 627 | 31.35 | 0.91195 | 0.97985 | [6 empty] | 627 | 31.35 | 0.86138 | 0.96268 |  |  |  |  | 0.96268
|  |  | 628 | 31.4 | 0.91124 | 0.97972 | [6 empty] | 628 | 31.4 | 0.86048 | 0.96254 |  |  |  |  | 0.96254
|  |  | 629 | 31.45 | 0.91052 | 0.97959 | [6 empty] | 629 | 31.45 | 0.85959 | 0.9624 |  |  |  |  | 0.9624
|  |  | 630 | 31.5 | 0.9098 | 0.97945 | [6 empty] | 630 | 31.5 | 0.85869 | 0.96225 |  |  |  |  | 0.96225
|  |  | 631 | 31.55 | 0.90907 | 0.97932 | [6 empty] | 631 | 31.55 | 0.85779 | 0.96211 |  |  |  |  | 0.96211
|  |  | 632 | 31.6 | 0.90835 | 0.97919 | [6 empty] | 632 | 31.6 | 0.8569 | 0.96197 |  |  |  |  | 0.96197
|  |  | 633 | 31.65 | 0.90762 | 0.97905 | [6 empty] | 633 | 31.65 | 0.856 | 0.96182 |  |  |  |  | 0.96182
|  |  | 634 | 31.7 | 0.90689 | 0.97892 | [6 empty] | 634 | 31.7 | 0.85509 | 0.96168 |  |  |  |  | 0.96168
|  |  | 635 | 31.75 | 0.90616 | 0.97879 | [6 empty] | 635 | 31.75 | 0.85419 | 0.96154 |  |  |  |  | 0.96154
|  |  | 636 | 31.8 | 0.90543 | 0.97865 | [6 empty] | 636 | 31.8 | 0.85329 | 0.96139 |  |  |  |  | 0.96139
|  |  | 637 | 31.85 | 0.9047 | 0.97852 | [6 empty] | 637 | 31.85 | 0.85238 | 0.96125 |  |  |  |  | 0.96125
|  |  | 638 | 31.9 | 0.90397 | 0.97838 | [6 empty] | 638 | 31.9 | 0.85148 | 0.96111 |  |  |  |  | 0.96111
|  |  | 639 | 31.95 | 0.90323 | 0.97825 | [6 empty] | 639 | 31.95 | 0.85057 | 0.96097 |  |  |  |  | 0.96097
|  |  | 640 | 32 | 0.90249 | 0.97812 | [6 empty] | 640 | 32 | 0.84966 | 0.96082 |  |  |  |  | 0.96082
|  |  | 641 | 32.05 | 0.90175 | 0.97798 | [6 empty] | 641 | 32.05 | 0.84876 | 0.96068 |  |  |  |  | 0.96068
|  |  | 642 | 32.1 | 0.90101 | 0.97785 | [6 empty] | 642 | 32.1 | 0.84785 | 0.96054 |  |  |  |  | 0.96054
|  |  | 643 | 32.15 | 0.90027 | 0.97771 | [6 empty] | 643 | 32.15 | 0.84693 | 0.96039 |  |  |  |  | 0.96039
|  |  | 644 | 32.2 | 0.89952 | 0.97758 | [6 empty] | 644 | 32.2 | 0.84602 | 0.96025 |  |  |  |  | 0.96025
|  |  | 645 | 32.25 | 0.89878 | 0.97744 | [6 empty] | 645 | 32.25 | 0.84511 | 0.96011 |  |  |  |  | 0.96011
|  |  | 646 | 32.3 | 0.89803 | 0.97731 | [6 empty] | 646 | 32.3 | 0.8442 | 0.95996 |  |  |  |  | 0.95996
|  |  | 647 | 32.35 | 0.89728 | 0.97717 | [6 empty] | 647 | 32.35 | 0.84328 | 0.95982 |  |  |  |  | 0.95982
|  |  | 648 | 32.4 | 0.89653 | 0.97704 | [6 empty] | 648 | 32.4 | 0.84236 | 0.95968 |  |  |  |  | 0.95968
|  |  | 649 | 32.45 | 0.89578 | 0.9769 | [6 empty] | 649 | 32.45 | 0.84145 | 0.95953 |  |  |  |  | 0.95953
|  |  | 650 | 32.5 | 0.89503 | 0.97677 | [6 empty] | 650 | 32.5 | 0.84053 | 0.95939 |  |  |  |  | 0.95939
|  |  | 651 | 32.55 | 0.89427 | 0.97663 | [6 empty] | 651 | 32.55 | 0.83961 | 0.95925 |  |  |  |  | 0.95925
|  |  | 652 | 32.6 | 0.89352 | 0.9765 | [6 empty] | 652 | 32.6 | 0.83869 | 0.9591 |  |  |  |  | 0.9591
|  |  | 653 | 32.65 | 0.89276 | 0.97636 | [6 empty] | 653 | 32.65 | 0.83777 | 0.95896 |  |  |  |  | 0.95896
|  |  | 654 | 32.7 | 0.892 | 0.97623 | [6 empty] | 654 | 32.7 | 0.83684 | 0.95882 |  |  |  |  | 0.95882
|  |  | 655 | 32.75 | 0.89124 | 0.97609 | [6 empty] | 655 | 32.75 | 0.83592 | 0.95868 |  |  |  |  | 0.95868
|  |  | 656 | 32.8 | 0.89048 | 0.97595 | [6 empty] | 656 | 32.8 | 0.835 | 0.95853 |  |  |  |  | 0.95853
|  |  | 657 | 32.85 | 0.88971 | 0.97582 | [6 empty] | 657 | 32.85 | 0.83407 | 0.95839 |  |  |  |  | 0.95839
|  |  | 658 | 32.9 | 0.88895 | 0.97568 | [6 empty] | 658 | 32.9 | 0.83315 | 0.95825 |  |  |  |  | 0.95825
|  |  | 659 | 32.95 | 0.88818 | 0.97555 | [6 empty] | 659 | 32.95 | 0.83222 | 0.9581 |  |  |  |  | 0.9581
|  |  | 660 | 33 | 0.88741 | 0.97541 | [6 empty] | 660 | 33 | 0.83129 | 0.95796 |  |  |  |  | 0.95796
|  |  | 661 | 33.05 | 0.88665 | 0.97527 | [6 empty] | 661 | 33.05 | 0.83036 | 0.95782 |  |  |  |  | 0.95782
|  |  | 662 | 33.1 | 0.88587 | 0.97514 | [6 empty] | 662 | 33.1 | 0.82943 | 0.95767 |  |  |  |  | 0.95767
|  |  | 663 | 33.15 | 0.8851 | 0.975 | [6 empty] | 663 | 33.15 | 0.8285 | 0.95753 |  |  |  |  | 0.95753
|  |  | 664 | 33.2 | 0.88433 | 0.97486 | [6 empty] | 664 | 33.2 | 0.82757 | 0.95739 |  |  |  |  | 0.95739
|  |  | 665 | 33.25 | 0.88356 | 0.97473 | [6 empty] | 665 | 33.25 | 0.82664 | 0.95725 |  |  |  |  | 0.95725
|  |  | 666 | 33.3 | 0.88278 | 0.97459 | [6 empty] | 666 | 33.3 | 0.82571 | 0.9571 |  |  |  |  | 0.9571
|  |  | 667 | 33.35 | 0.882 | 0.97445 | [6 empty] | 667 | 33.35 | 0.82478 | 0.95696 |  |  |  |  | 0.95696
|  |  | 668 | 33.4 | 0.88122 | 0.97432 | [6 empty] | 668 | 33.4 | 0.82384 | 0.95682 |  |  |  |  | 0.95682
|  |  | 669 | 33.45 | 0.88045 | 0.97418 | [6 empty] | 669 | 33.45 | 0.82291 | 0.95667 |  |  |  |  | 0.95667
|  |  | 670 | 33.5 | 0.87966 | 0.97404 | [6 empty] | 670 | 33.5 | 0.82197 | 0.95653 |  |  |  |  | 0.95653
|  |  | 671 | 33.55 | 0.87888 | 0.9739 | [6 empty] | 671 | 33.55 | 0.82103 | 0.95639 |  |  |  |  | 0.95639
|  |  | 672 | 33.6 | 0.8781 | 0.97377 | [6 empty] | 672 | 33.6 | 0.8201 | 0.95625 |  |  |  |  | 0.95625
|  |  | 673 | 33.65 | 0.87731 | 0.97363 | [6 empty] | 673 | 33.65 | 0.81916 | 0.9561 |  |  |  |  | 0.9561
|  |  | 674 | 33.7 | 0.87653 | 0.97349 | [6 empty] | 674 | 33.7 | 0.81822 | 0.95596 |  |  |  |  | 0.95596
|  |  | 675 | 33.75 | 0.87574 | 0.97336 | [6 empty] | 675 | 33.75 | 0.81728 | 0.95582 |  |  |  |  | 0.95582
|  |  | 676 | 33.8 | 0.87495 | 0.97322 | [6 empty] | 676 | 33.8 | 0.81634 | 0.95567 |  |  |  |  | 0.95567
|  |  | 677 | 33.85 | 0.87416 | 0.97308 | [6 empty] | 677 | 33.85 | 0.8154 | 0.95553 |  |  |  |  | 0.95553
|  |  | 678 | 33.9 | 0.87337 | 0.97294 | [6 empty] | 678 | 33.9 | 0.81446 | 0.95539 |  |  |  |  | 0.95539
|  |  | 679 | 33.95 | 0.87258 | 0.97281 | [6 empty] | 679 | 33.95 | 0.81351 | 0.95525 |  |  |  |  | 0.95525
|  |  | 680 | 34 | 0.87179 | 0.97267 | [6 empty] | 680 | 34 | 0.81257 | 0.9551 |  |  |  |  | 0.9551
|  |  | 681 | 34.05 | 0.87099 | 0.97253 | [6 empty] | 681 | 34.05 | 0.81163 | 0.95496 |  |  |  |  | 0.95496
|  |  | 682 | 34.1 | 0.8702 | 0.97239 | [6 empty] | 682 | 34.1 | 0.81068 | 0.95482 |  |  |  |  | 0.95482
|  |  | 683 | 34.15 | 0.8694 | 0.97225 | [6 empty] | 683 | 34.15 | 0.80974 | 0.95468 |  |  |  |  | 0.95468
|  |  | 684 | 34.2 | 0.8686 | 0.97212 | [6 empty] | 684 | 34.2 | 0.80879 | 0.95453 |  |  |  |  | 0.95453
|  |  | 685 | 34.25 | 0.8678 | 0.97198 | [6 empty] | 685 | 34.25 | 0.80785 | 0.95439 |  |  |  |  | 0.95439
|  |  | 686 | 34.3 | 0.86701 | 0.97184 | [6 empty] | 686 | 34.3 | 0.8069 | 0.95425 |  |  |  |  | 0.95425
|  |  | 687 | 34.35 | 0.8662 | 0.9717 | [6 empty] | 687 | 34.35 | 0.80595 | 0.9541 |  |  |  |  | 0.9541
|  |  | 688 | 34.4 | 0.8654 | 0.97156 | [6 empty] | 688 | 34.4 | 0.805 | 0.95396 |  |  |  |  | 0.95396
|  |  | 689 | 34.45 | 0.8646 | 0.97142 | [6 empty] | 689 | 34.45 | 0.80405 | 0.95382 |  |  |  |  | 0.95382
|  |  | 690 | 34.5 | 0.86379 | 0.97129 | [6 empty] | 690 | 34.5 | 0.80311 | 0.95368 |  |  |  |  | 0.95368
|  |  | 691 | 34.55 | 0.86299 | 0.97115 | [6 empty] | 691 | 34.55 | 0.80216 | 0.95353 |  |  |  |  | 0.95353
|  |  | 692 | 34.6 | 0.86218 | 0.97101 | [6 empty] | 692 | 34.6 | 0.80121 | 0.95339 |  |  |  |  | 0.95339
|  |  | 693 | 34.65 | 0.86138 | 0.97087 | [6 empty] | 693 | 34.65 | 0.80025 | 0.95325 |  |  |  |  | 0.95325
|  |  | 694 | 34.7 | 0.86057 | 0.97073 | [6 empty] | 694 | 34.7 | 0.7993 | 0.95311 |  |  |  |  | 0.95311
|  |  | 695 | 34.75 | 0.85976 | 0.97059 | [6 empty] | 695 | 34.75 | 0.79835 | 0.95296 |  |  |  |  | 0.95296
|  |  | 696 | 34.8 | 0.85895 | 0.97045 | [6 empty] | 696 | 34.8 | 0.7974 | 0.95282 |  |  |  |  | 0.95282
|  |  | 697 | 34.85 | 0.85814 | 0.97032 | [6 empty] | 697 | 34.85 | 0.79645 | 0.95268 |  |  |  |  | 0.95268
|  |  | 698 | 34.9 | 0.85732 | 0.97018 | [6 empty] | 698 | 34.9 | 0.79549 | 0.95254 |  |  |  |  | 0.95254
|  |  | 699 | 34.95 | 0.85651 | 0.97004 | [6 empty] | 699 | 34.95 | 0.79454 | 0.95239 |  |  |  |  | 0.95239
|  |  | 700 | 35 | 0.8557 | 0.9699 | [6 empty] | 700 | 35 | 0.79358 | 0.95225 |  |  |  |  | 0.95225
|  |  | 701 | 35.05 | 0.85488 | 0.96976 | [6 empty] | 701 | 35.05 | 0.79263 | 0.95211 |  |  |  |  | 0.95211
|  |  | 702 | 35.1 | 0.85406 | 0.96962 | [6 empty] | 702 | 35.1 | 0.79167 | 0.95197 |  |  |  |  | 0.95197
|  |  | 703 | 35.15 | 0.85325 | 0.96948 | [6 empty] | 703 | 35.15 | 0.79072 | 0.95182 |  |  |  |  | 0.95182
|  |  | 704 | 35.2 | 0.85243 | 0.96934 | [6 empty] | 704 | 35.2 | 0.78976 | 0.95168 |  |  |  |  | 0.95168
|  |  | 705 | 35.25 | 0.85161 | 0.9692 | [6 empty] | 705 | 35.25 | 0.7888 | 0.95154 |  |  |  |  | 0.95154
|  |  | 706 | 35.3 | 0.85079 | 0.96907 | [6 empty] | 706 | 35.3 | 0.78785 | 0.9514 |  |  |  |  | 0.9514
|  |  | 707 | 35.35 | 0.84997 | 0.96893 | [6 empty] | 707 | 35.35 | 0.78689 | 0.95125 |  |  |  |  | 0.95125
|  |  | 708 | 35.4 | 0.84915 | 0.96879 | [6 empty] | 708 | 35.4 | 0.78593 | 0.95111 |  |  |  |  | 0.95111
|  |  | 709 | 35.45 | 0.84832 | 0.96865 | [6 empty] | 709 | 35.45 | 0.78497 | 0.95097 |  |  |  |  | 0.95097
|  |  | 710 | 35.5 | 0.8475 | 0.96851 | [6 empty] | 710 | 35.5 | 0.78401 | 0.95083 |  |  |  |  | 0.95083
|  |  | 711 | 35.55 | 0.84667 | 0.96837 | [6 empty] | 711 | 35.55 | 0.78306 | 0.95069 |  |  |  |  | 0.95069
|  |  | 712 | 35.6 | 0.84585 | 0.96823 | [6 empty] | 712 | 35.6 | 0.7821 | 0.95054 |  |  |  |  | 0.95054
|  |  | 713 | 35.65 | 0.84502 | 0.96809 | [6 empty] | 713 | 35.65 | 0.78114 | 0.9504 |  |  |  |  | 0.9504
|  |  | 714 | 35.7 | 0.8442 | 0.96795 | [6 empty] | 714 | 35.7 | 0.78018 | 0.95026 |  |  |  |  | 0.95026
|  |  | 715 | 35.75 | 0.84337 | 0.96781 | [6 empty] | 715 | 35.75 | 0.77922 | 0.95012 |  |  |  |  | 0.95012
|  |  | 716 | 35.8 | 0.84254 | 0.96767 | [6 empty] | 716 | 35.8 | 0.77825 | 0.94997 |  |  |  |  | 0.94997
|  |  | 717 | 35.85 | 0.84171 | 0.96753 | [6 empty] | 717 | 35.85 | 0.77729 | 0.94983 |  |  |  |  | 0.94983
|  |  | 718 | 35.9 | 0.84088 | 0.96739 | [6 empty] | 718 | 35.9 | 0.77633 | 0.94969 |  |  |  |  | 0.94969
|  |  | 719 | 35.95 | 0.84005 | 0.96725 | [6 empty] | 719 | 35.95 | 0.77537 | 0.94955 |  |  |  |  | 0.94955
|  |  | 720 | 36 | 0.83921 | 0.96711 | [6 empty] | 720 | 36 | 0.77441 | 0.94941 |  |  |  |  | 0.94941
|  |  | 721 | 36.05 | 0.83838 | 0.96697 | [6 empty] | 721 | 36.05 | 0.77345 | 0.94926 |  |  |  |  | 0.94926
|  |  | 722 | 36.1 | 0.83755 | 0.96683 | [6 empty] | 722 | 36.1 | 0.77248 | 0.94912 |  |  |  |  | 0.94912
|  |  | 723 | 36.15 | 0.83671 | 0.96669 | [6 empty] | 723 | 36.15 | 0.77152 | 0.94898 |  |  |  |  | 0.94898
|  |  | 724 | 36.2 | 0.83588 | 0.96655 | [6 empty] | 724 | 36.2 | 0.77056 | 0.94884 |  |  |  |  | 0.94884
|  |  | 725 | 36.25 | 0.83504 | 0.96641 | [6 empty] | 725 | 36.25 | 0.76959 | 0.9487 |  |  |  |  | 0.9487
|  |  | 726 | 36.3 | 0.8342 | 0.96627 | [6 empty] | 726 | 36.3 | 0.76863 | 0.94855 |  |  |  |  | 0.94855
|  |  | 727 | 36.35 | 0.83337 | 0.96613 | [6 empty] | 727 | 36.35 | 0.76766 | 0.94841 |  |  |  |  | 0.94841
|  |  | 728 | 36.4 | 0.83253 | 0.96599 | [6 empty] | 728 | 36.4 | 0.7667 | 0.94827 |  |  |  |  | 0.94827
|  |  | 729 | 36.45 | 0.83169 | 0.96585 | [6 empty] | 729 | 36.45 | 0.76574 | 0.94813 |  |  |  |  | 0.94813
|  |  | 730 | 36.5 | 0.83085 | 0.96571 | [6 empty] | 730 | 36.5 | 0.76477 | 0.94799 |  |  |  |  | 0.94799
|  |  | 731 | 36.55 | 0.83001 | 0.96557 | [6 empty] | 731 | 36.55 | 0.76381 | 0.94784 |  |  |  |  | 0.94784
|  |  | 732 | 36.6 | 0.82917 | 0.96543 | [6 empty] | 732 | 36.6 | 0.76284 | 0.9477 |  |  |  |  | 0.9477
|  |  | 733 | 36.65 | 0.82833 | 0.96529 | [6 empty] | 733 | 36.65 | 0.76187 | 0.94756 |  |  |  |  | 0.94756
|  |  | 734 | 36.7 | 0.82748 | 0.96515 | [6 empty] | 734 | 36.7 | 0.76091 | 0.94742 |  |  |  |  | 0.94742
|  |  | 735 | 36.75 | 0.82664 | 0.96501 | [6 empty] | 735 | 36.75 | 0.75994 | 0.94728 |  |  |  |  | 0.94728
|  |  | 736 | 36.8 | 0.8258 | 0.96487 | [6 empty] | 736 | 36.8 | 0.75898 | 0.94713 |  |  |  |  | 0.94713
|  |  | 737 | 36.85 | 0.82495 | 0.96473 | [6 empty] | 737 | 36.85 | 0.75801 | 0.94699 |  |  |  |  | 0.94699
|  |  | 738 | 36.9 | 0.82411 | 0.96459 | [6 empty] | 738 | 36.9 | 0.75704 | 0.94685 |  |  |  |  | 0.94685
|  |  | 739 | 36.95 | 0.82326 | 0.96445 | [6 empty] | 739 | 36.95 | 0.75608 | 0.94671 |  |  |  |  | 0.94671
|  |  | 740 | 37 | 0.82242 | 0.96431 | [6 empty] | 740 | 37 | 0.75511 | 0.94657 |  |  |  |  | 0.94657
|  |  | 741 | 37.05 | 0.82157 | 0.96417 | [6 empty] | 741 | 37.05 | 0.75414 | 0.94643 |  |  |  |  | 0.94643
|  |  | 742 | 37.1 | 0.82072 | 0.96403 | [6 empty] | 742 | 37.1 | 0.75318 | 0.94628 |  |  |  |  | 0.94628
|  |  | 743 | 37.15 | 0.81987 | 0.96389 | [6 empty] | 743 | 37.15 | 0.75221 | 0.94614 |  |  |  |  | 0.94614
|  |  | 744 | 37.2 | 0.81902 | 0.96375 | [6 empty] | 744 | 37.2 | 0.75124 | 0.946 |  |  |  |  | 0.946
|  |  | 745 | 37.25 | 0.81817 | 0.96361 | [6 empty] | 745 | 37.25 | 0.75028 | 0.94586 |  |  |  |  | 0.94586
|  |  | 746 | 37.3 | 0.81732 | 0.96347 | [6 empty] | 746 | 37.3 | 0.74931 | 0.94572 |  |  |  |  | 0.94572
|  |  | 747 | 37.35 | 0.81647 | 0.96333 | [6 empty] | 747 | 37.35 | 0.74834 | 0.94558 |  |  |  |  | 0.94558
|  |  | 748 | 37.4 | 0.81562 | 0.96319 | [6 empty] | 748 | 37.4 | 0.74737 | 0.94543 |  |  |  |  | 0.94543
|  |  | 749 | 37.45 | 0.81477 | 0.96305 | [6 empty] | 749 | 37.45 | 0.74641 | 0.94529 |  |  |  |  | 0.94529
|  |  | 750 | 37.5 | 0.81392 | 0.96291 | [6 empty] | 750 | 37.5 | 0.74544 | 0.94515 |  |  |  |  | 0.94515
|  |  | 751 | 37.55 | 0.81306 | 0.96276 | [6 empty] | 751 | 37.55 | 0.74447 | 0.94501 |  |  |  |  | 0.94501
|  |  | 752 | 37.6 | 0.81221 | 0.96262 | [6 empty] | 752 | 37.6 | 0.7435 | 0.94487 |  |  |  |  | 0.94487
|  |  | 753 | 37.65 | 0.81136 | 0.96248 | [6 empty] | 753 | 37.65 | 0.74254 | 0.94473 |  |  |  |  | 0.94473
|  |  | 754 | 37.7 | 0.8105 | 0.96234 | [6 empty] | 754 | 37.7 | 0.74157 | 0.94458 |  |  |  |  | 0.94458
|  |  | 755 | 37.75 | 0.80965 | 0.9622 | [6 empty] | 755 | 37.75 | 0.7406 | 0.94444 |  |  |  |  | 0.94444
|  |  | 756 | 37.8 | 0.80879 | 0.96206 | [6 empty] | 756 | 37.8 | 0.73963 | 0.9443 |  |  |  |  | 0.9443
|  |  | 757 | 37.85 | 0.80794 | 0.96192 | [6 empty] | 757 | 37.85 | 0.73866 | 0.94416 |  |  |  |  | 0.94416
|  |  | 758 | 37.9 | 0.80708 | 0.96178 | [6 empty] | 758 | 37.9 | 0.7377 | 0.94402 |  |  |  |  | 0.94402
|  |  | 759 | 37.95 | 0.80622 | 0.96164 | [6 empty] | 759 | 37.95 | 0.73673 | 0.94388 |  |  |  |  | 0.94388
|  |  | 760 | 38 | 0.80536 | 0.9615 | [6 empty] | 760 | 38 | 0.73576 | 0.94374 |  |  |  |  | 0.94374
|  |  | 761 | 38.05 | 0.80451 | 0.96136 | [6 empty] | 761 | 38.05 | 0.73479 | 0.94359 |  |  |  |  | 0.94359
|  |  | 762 | 38.1 | 0.80365 | 0.96122 | [6 empty] | 762 | 38.1 | 0.73382 | 0.94345 |  |  |  |  | 0.94345
|  |  | 763 | 38.15 | 0.80279 | 0.96108 | [6 empty] | 763 | 38.15 | 0.73285 | 0.94331 |  |  |  |  | 0.94331
|  |  | 764 | 38.2 | 0.80193 | 0.96094 | [6 empty] | 764 | 38.2 | 0.73189 | 0.94317 |  |  |  |  | 0.94317
|  |  | 765 | 38.25 | 0.80107 | 0.96079 | [6 empty] | 765 | 38.25 | 0.73092 | 0.94303 |  |  |  |  | 0.94303
|  |  | 766 | 38.3 | 0.80021 | 0.96065 | [6 empty] | 766 | 38.3 | 0.72995 | 0.94289 |  |  |  |  | 0.94289
|  |  | 767 | 38.35 | 0.79935 | 0.96051 | [6 empty] | 767 | 38.35 | 0.72898 | 0.94275 |  |  |  |  | 0.94275
|  |  | 768 | 38.4 | 0.79849 | 0.96037 | [6 empty] | 768 | 38.4 | 0.72801 | 0.9426 |  |  |  |  | 0.9426
|  |  | 769 | 38.45 | 0.79763 | 0.96023 | [6 empty] | 769 | 38.45 | 0.72705 | 0.94246 |  |  |  |  | 0.94246
|  |  | 770 | 38.5 | 0.79676 | 0.96009 | [6 empty] | 770 | 38.5 | 0.72608 | 0.94232 |  |  |  |  | 0.94232
|  |  | 771 | 38.55 | 0.7959 | 0.95995 | [6 empty] | 771 | 38.55 | 0.72511 | 0.94218 |  |  |  |  | 0.94218
|  |  | 772 | 38.6 | 0.79504 | 0.95981 | [6 empty] | 772 | 38.6 | 0.72414 | 0.94204 |  |  |  |  | 0.94204
|  |  | 773 | 38.65 | 0.79417 | 0.95967 | [6 empty] | 773 | 38.65 | 0.72318 | 0.9419 |  |  |  |  | 0.9419
|  |  | 774 | 38.7 | 0.79331 | 0.95953 | [6 empty] | 774 | 38.7 | 0.72221 | 0.94176 |  |  |  |  | 0.94176
|  |  | 775 | 38.75 | 0.79245 | 0.95939 | [6 empty] | 775 | 38.75 | 0.72124 | 0.94162 |  |  |  |  | 0.94162
|  |  | 776 | 38.8 | 0.79158 | 0.95924 | [6 empty] | 776 | 38.8 | 0.72027 | 0.94148 |  |  |  |  | 0.94148
|  |  | 777 | 38.85 | 0.79072 | 0.9591 | [6 empty] | 777 | 38.85 | 0.71931 | 0.94133 |  |  |  |  | 0.94133
|  |  | 778 | 38.9 | 0.78985 | 0.95896 | [6 empty] | 778 | 38.9 | 0.71834 | 0.94119 |  |  |  |  | 0.94119
|  |  | 779 | 38.95 | 0.78899 | 0.95882 | [6 empty] | 779 | 38.95 | 0.71737 | 0.94105 |  |  |  |  | 0.94105
|  |  | 780 | 39 | 0.78812 | 0.95868 | [6 empty] | 780 | 39 | 0.71641 | 0.94091 |  |  |  |  | 0.94091
|  |  | 781 | 39.05 | 0.78725 | 0.95854 | [6 empty] | 781 | 39.05 | 0.71544 | 0.94077 |  |  |  |  | 0.94077
|  |  | 782 | 39.1 | 0.78639 | 0.9584 | [6 empty] | 782 | 39.1 | 0.71447 | 0.94063 |  |  |  |  | 0.94063
|  |  | 783 | 39.15 | 0.78552 | 0.95826 | [6 empty] | 783 | 39.15 | 0.71351 | 0.94049 |  |  |  |  | 0.94049
|  |  | 784 | 39.2 | 0.78465 | 0.95812 | [6 empty] | 784 | 39.2 | 0.71254 | 0.94035 |  |  |  |  | 0.94035
|  |  | 785 | 39.25 | 0.78379 | 0.95798 | [6 empty] | 785 | 39.25 | 0.71157 | 0.94021 |  |  |  |  | 0.94021
|  |  | 786 | 39.3 | 0.78292 | 0.95783 | [6 empty] | 786 | 39.3 | 0.71061 | 0.94007 |  |  |  |  | 0.94007
|  |  | 787 | 39.35 | 0.78205 | 0.95769 | [6 empty] | 787 | 39.35 | 0.70964 | 0.93992 |  |  |  |  | 0.93992
|  |  | 788 | 39.4 | 0.78118 | 0.95755 | [6 empty] | 788 | 39.4 | 0.70868 | 0.93978 |  |  |  |  | 0.93978
|  |  | 789 | 39.45 | 0.78031 | 0.95741 | [6 empty] | 789 | 39.45 | 0.70771 | 0.93964 |  |  |  |  | 0.93964
|  |  | 790 | 39.5 | 0.77944 | 0.95727 | [6 empty] | 790 | 39.5 | 0.70674 | 0.9395 |  |  |  |  | 0.9395
|  |  | 791 | 39.55 | 0.77857 | 0.95713 | [6 empty] | 791 | 39.55 | 0.70578 | 0.93936 |  |  |  |  | 0.93936
|  |  | 792 | 39.6 | 0.77771 | 0.95699 | [6 empty] | 792 | 39.6 | 0.70481 | 0.93922 |  |  |  |  | 0.93922
|  |  | 793 | 39.65 | 0.77684 | 0.95685 | [6 empty] | 793 | 39.65 | 0.70385 | 0.93908 |  |  |  |  | 0.93908
|  |  | 794 | 39.7 | 0.77597 | 0.95671 | [6 empty] | 794 | 39.7 | 0.70289 | 0.93894 |  |  |  |  | 0.93894
|  |  | 795 | 39.75 | 0.77509 | 0.95656 | [6 empty] | 795 | 39.75 | 0.70192 | 0.9388 |  |  |  |  | 0.9388
|  |  | 796 | 39.8 | 0.77422 | 0.95642 | [6 empty] | 796 | 39.8 | 0.70096 | 0.93866 |  |  |  |  | 0.93866
|  |  | 797 | 39.85 | 0.77335 | 0.95628 | [6 empty] | 797 | 39.85 | 0.69999 | 0.93852 |  |  |  |  | 0.93852
|  |  | 798 | 39.9 | 0.77248 | 0.95614 | [6 empty] | 798 | 39.9 | 0.69903 | 0.93838 |  |  |  |  | 0.93838
|  |  | 799 | 39.95 | 0.77161 | 0.956 | [6 empty] | 799 | 39.95 | 0.69807 | 0.93824 |  |  |  |  | 0.93824
|  |  | 800 | 40 | 0.77074 | 0.95586 | [6 empty] | 800 | 40 | 0.6971 | 0.93809 |  |  |  |  | 0.93809
|  |  | 801 | 40.05 | 0.76987 | 0.95572 | [6 empty] | 801 | 40.05 | 0.69614 | 0.93795 |  |  |  |  | 0.93795
|  |  | 802 | 40.1 | 0.769 | 0.95558 | [6 empty] | 802 | 40.1 | 0.69518 | 0.93781 |  |  |  |  | 0.93781
|  |  | 803 | 40.15 | 0.76812 | 0.95544 | [6 empty] | 803 | 40.15 | 0.69421 | 0.93767 |  |  |  |  | 0.93767
|  |  | 804 | 40.2 | 0.76725 | 0.95529 | [6 empty] | 804 | 40.2 | 0.69325 | 0.93753 |  |  |  |  | 0.93753
|  |  | 805 | 40.25 | 0.76638 | 0.95515 | [6 empty] | 805 | 40.25 | 0.69229 | 0.93739 |  |  |  |  | 0.93739
|  |  | 806 | 40.3 | 0.76551 | 0.95501 | [6 empty] | 806 | 40.3 | 0.69133 | 0.93725 |  |  |  |  | 0.93725
|  |  | 807 | 40.35 | 0.76463 | 0.95487 | [6 empty] | 807 | 40.35 | 0.69037 | 0.93711 |  |  |  |  | 0.93711
|  |  | 808 | 40.4 | 0.76376 | 0.95473 | [6 empty] | 808 | 40.4 | 0.68941 | 0.93697 |  |  |  |  | 0.93697
|  |  | 809 | 40.45 | 0.76289 | 0.95459 | [6 empty] | 809 | 40.45 | 0.68845 | 0.93683 |  |  |  |  | 0.93683
|  |  | 810 | 40.5 | 0.76201 | 0.95445 | [6 empty] | 810 | 40.5 | 0.68748 | 0.93669 |  |  |  |  | 0.93669
|  |  | 811 | 40.55 | 0.76114 | 0.95431 | [6 empty] | 811 | 40.55 | 0.68652 | 0.93655 |  |  |  |  | 0.93655
|  |  | 812 | 40.6 | 0.76027 | 0.95417 | [6 empty] | 812 | 40.6 | 0.68556 | 0.93641 |  |  |  |  | 0.93641
|  |  | 813 | 40.65 | 0.75939 | 0.95402 | [6 empty] | 813 | 40.65 | 0.6846 | 0.93627 |  |  |  |  | 0.93627
|  |  | 814 | 40.7 | 0.75852 | 0.95388 | [6 empty] | 814 | 40.7 | 0.68365 | 0.93613 |  |  |  |  | 0.93613
|  |  | 815 | 40.75 | 0.75764 | 0.95374 | [6 empty] | 815 | 40.75 | 0.68269 | 0.93599 |  |  |  |  | 0.93599
|  |  | 816 | 40.8 | 0.75677 | 0.9536 | [6 empty] | 816 | 40.8 | 0.68173 | 0.93585 |  |  |  |  | 0.93585
|  |  | 817 | 40.85 | 0.75589 | 0.95346 | [6 empty] | 817 | 40.85 | 0.68077 | 0.93571 |  |  |  |  | 0.93571
|  |  | 818 | 40.9 | 0.75502 | 0.95332 | [6 empty] | 818 | 40.9 | 0.67981 | 0.93557 |  |  |  |  | 0.93557
|  |  | 819 | 40.95 | 0.75414 | 0.95318 | [6 empty] | 819 | 40.95 | 0.67885 | 0.93543 |  |  |  |  | 0.93543
|  |  | 820 | 41 | 0.75327 | 0.95304 | [6 empty] | 820 | 41 | 0.6779 | 0.93529 |  |  |  |  | 0.93529
|  |  | 821 | 41.05 | 0.7524 | 0.9529 | [6 empty] | 821 | 41.05 | 0.67694 | 0.93515 |  |  |  |  | 0.93515
|  |  | 822 | 41.1 | 0.75152 | 0.95275 | [6 empty] | 822 | 41.1 | 0.67598 | 0.93501 |  |  |  |  | 0.93501
|  |  | 823 | 41.15 | 0.75065 | 0.95261 | [6 empty] | 823 | 41.15 | 0.67503 | 0.93487 |  |  |  |  | 0.93487
|  |  | 824 | 41.2 | 0.74977 | 0.95247 | [6 empty] | 824 | 41.2 | 0.67407 | 0.93473 |  |  |  |  | 0.93473
|  |  | 825 | 41.25 | 0.74889 | 0.95233 | [6 empty] | 825 | 41.25 | 0.67311 | 0.93459 |  |  |  |  | 0.93459
|  |  | 826 | 41.3 | 0.74802 | 0.95219 | [6 empty] | 826 | 41.3 | 0.67216 | 0.93444 |  |  |  |  | 0.93444
|  |  | 827 | 41.35 | 0.74714 | 0.95205 | [6 empty] | 827 | 41.35 | 0.6712 | 0.9343 |  |  |  |  | 0.9343
|  |  | 828 | 41.4 | 0.74627 | 0.95191 | [6 empty] | 828 | 41.4 | 0.67025 | 0.93416 |  |  |  |  | 0.93416
|  |  | 829 | 41.45 | 0.74539 | 0.95177 | [6 empty] | 829 | 41.45 | 0.6693 | 0.93402 |  |  |  |  | 0.93402
|  |  | 830 | 41.5 | 0.74452 | 0.95163 | [6 empty] | 830 | 41.5 | 0.66834 | 0.93388 |  |  |  |  | 0.93388
|  |  | 831 | 41.55 | 0.74364 | 0.95148 | [6 empty] | 831 | 41.55 | 0.66739 | 0.93374 |  |  |  |  | 0.93374
|  |  | 832 | 41.6 | 0.74277 | 0.95134 | [6 empty] | 832 | 41.6 | 0.66644 | 0.9336 |  |  |  |  | 0.9336
|  |  | 833 | 41.65 | 0.74189 | 0.9512 | [6 empty] | 833 | 41.65 | 0.66548 | 0.93346 |  |  |  |  | 0.93346
|  |  | 834 | 41.7 | 0.74101 | 0.95106 | [6 empty] | 834 | 41.7 | 0.66453 | 0.93332 |  |  |  |  | 0.93332
|  |  | 835 | 41.75 | 0.74014 | 0.95092 | [6 empty] | 835 | 41.75 | 0.66358 | 0.93318 |  |  |  |  | 0.93318
|  |  | 836 | 41.8 | 0.73926 | 0.95078 | [6 empty] | 836 | 41.8 | 0.66263 | 0.93304 |  |  |  |  | 0.93304
|  |  | 837 | 41.85 | 0.73839 | 0.95064 | [6 empty] | 837 | 41.85 | 0.66168 | 0.9329 |  |  |  |  | 0.9329
|  |  | 838 | 41.9 | 0.73751 | 0.9505 | [6 empty] | 838 | 41.9 | 0.66073 | 0.93277 |  |  |  |  | 0.93277
|  |  | 839 | 41.95 | 0.73663 | 0.95036 | [6 empty] | 839 | 41.95 | 0.65978 | 0.93263 |  |  |  |  | 0.93263
|  |  | 840 | 42 | 0.73576 | 0.95021 | [6 empty] | 840 | 42 | 0.65883 | 0.93249 |  |  |  |  | 0.93249
|  |  | 841 | 42.05 | 0.73488 | 0.95007 | [6 empty] | 841 | 42.05 | 0.65788 | 0.93235 |  |  |  |  | 0.93235
|  |  | 842 | 42.1 | 0.73401 | 0.94993 | [6 empty] | 842 | 42.1 | 0.65693 | 0.93221 |  |  |  |  | 0.93221
|  |  | 843 | 42.15 | 0.73313 | 0.94979 | [6 empty] | 843 | 42.15 | 0.65598 | 0.93207 |  |  |  |  | 0.93207
|  |  | 844 | 42.2 | 0.73226 | 0.94965 | [6 empty] | 844 | 42.2 | 0.65503 | 0.93193 |  |  |  |  | 0.93193
|  |  | 845 | 42.25 | 0.73138 | 0.94951 | [6 empty] | 845 | 42.25 | 0.65408 | 0.93179 |  |  |  |  | 0.93179
|  |  | 846 | 42.3 | 0.7305 | 0.94937 | [6 empty] | 846 | 42.3 | 0.65314 | 0.93165 |  |  |  |  | 0.93165
|  |  | 847 | 42.35 | 0.72963 | 0.94923 | [6 empty] | 847 | 42.35 | 0.65219 | 0.93151 |  |  |  |  | 0.93151
|  |  | 848 | 42.4 | 0.72875 | 0.94909 | [6 empty] | 848 | 42.4 | 0.65124 | 0.93137 |  |  |  |  | 0.93137
|  |  | 849 | 42.45 | 0.72788 | 0.94895 | [6 empty] | 849 | 42.45 | 0.6503 | 0.93123 |  |  |  |  | 0.93123
|  |  | 850 | 42.5 | 0.727 | 0.9488 | [6 empty] | 850 | 42.5 | 0.64935 | 0.93109 |  |  |  |  | 0.93109
|  |  | 851 | 42.55 | 0.72613 | 0.94866 | [6 empty] | 851 | 42.55 | 0.64841 | 0.93095 |  |  |  |  | 0.93095
|  |  | 852 | 42.6 | 0.72525 | 0.94852 | [6 empty] | 852 | 42.6 | 0.64747 | 0.93081 |  |  |  |  | 0.93081
|  |  | 853 | 42.65 | 0.72437 | 0.94838 | [6 empty] | 853 | 42.65 | 0.64652 | 0.93067 |  |  |  |  | 0.93067
|  |  | 854 | 42.7 | 0.7235 | 0.94824 | [6 empty] | 854 | 42.7 | 0.64558 | 0.93053 |  |  |  |  | 0.93053
|  |  | 855 | 42.75 | 0.72262 | 0.9481 | [6 empty] | 855 | 42.75 | 0.64464 | 0.93039 |  |  |  |  | 0.93039
|  |  | 856 | 42.8 | 0.72175 | 0.94796 | [6 empty] | 856 | 42.8 | 0.64369 | 0.93025 |  |  |  |  | 0.93025
|  |  | 857 | 42.85 | 0.72087 | 0.94782 | [6 empty] | 857 | 42.85 | 0.64275 | 0.93011 |  |  |  |  | 0.93011
|  |  | 858 | 42.9 | 0.72 | 0.94768 | [6 empty] | 858 | 42.9 | 0.64181 | 0.92997 |  |  |  |  | 0.92997
|  |  | 859 | 42.95 | 0.71912 | 0.94754 | [6 empty] | 859 | 42.95 | 0.64087 | 0.92983 |  |  |  |  | 0.92983
|  |  | 860 | 43 | 0.71825 | 0.94739 | [6 empty] | 860 | 43 | 0.63993 | 0.92969 |  |  |  |  | 0.92969
|  |  | 861 | 43.05 | 0.71737 | 0.94725 | [6 empty] | 861 | 43.05 | 0.63899 | 0.92955 |  |  |  |  | 0.92955
|  |  | 862 | 43.1 | 0.7165 | 0.94711 | [6 empty] | 862 | 43.1 | 0.63805 | 0.92941 |  |  |  |  | 0.92941
|  |  | 863 | 43.15 | 0.71562 | 0.94697 | [6 empty] | 863 | 43.15 | 0.63711 | 0.92927 |  |  |  |  | 0.92927
|  |  | 864 | 43.2 | 0.71475 | 0.94683 | [6 empty] | 864 | 43.2 | 0.63617 | 0.92914 |  |  |  |  | 0.92914
|  |  | 865 | 43.25 | 0.71387 | 0.94669 | [6 empty] | 865 | 43.25 | 0.63524 | 0.929 |  |  |  |  | 0.929
|  |  | 866 | 43.3 | 0.713 | 0.94655 | [6 empty] | 866 | 43.3 | 0.6343 | 0.92886 |  |  |  |  | 0.92886
|  |  | 867 | 43.35 | 0.71213 | 0.94641 | [6 empty] | 867 | 43.35 | 0.63336 | 0.92872 |  |  |  |  | 0.92872
|  |  | 868 | 43.4 | 0.71125 | 0.94627 | [6 empty] | 868 | 43.4 | 0.63243 | 0.92858 |  |  |  |  | 0.92858
|  |  | 869 | 43.45 | 0.71038 | 0.94613 | [6 empty] | 869 | 43.45 | 0.63149 | 0.92844 |  |  |  |  | 0.92844
|  |  | 870 | 43.5 | 0.7095 | 0.94599 | [6 empty] | 870 | 43.5 | 0.63056 | 0.9283 |  |  |  |  | 0.9283
|  |  | 871 | 43.55 | 0.70863 | 0.94584 | [6 empty] | 871 | 43.55 | 0.62962 | 0.92816 |  |  |  |  | 0.92816
|  |  | 872 | 43.6 | 0.70776 | 0.9457 | [6 empty] | 872 | 43.6 | 0.62869 | 0.92802 |  |  |  |  | 0.92802
|  |  | 873 | 43.65 | 0.70688 | 0.94556 | [6 empty] | 873 | 43.65 | 0.62776 | 0.92788 |  |  |  |  | 0.92788
|  |  | 874 | 43.7 | 0.70601 | 0.94542 | [6 empty] | 874 | 43.7 | 0.62682 | 0.92774 |  |  |  |  | 0.92774
|  |  | 875 | 43.75 | 0.70514 | 0.94528 | [6 empty] | 875 | 43.75 | 0.62589 | 0.9276 |  |  |  |  | 0.9276
|  |  | 876 | 43.8 | 0.70426 | 0.94514 | [6 empty] | 876 | 43.8 | 0.62496 | 0.92746 |  |  |  |  | 0.92746
|  |  | 877 | 43.85 | 0.70339 | 0.945 | [6 empty] | 877 | 43.85 | 0.62403 | 0.92733 |  |  |  |  | 0.92733
|  |  | 878 | 43.9 | 0.70252 | 0.94486 | [6 empty] | 878 | 43.9 | 0.6231 | 0.92719 |  |  |  |  | 0.92719
|  |  | 879 | 43.95 | 0.70165 | 0.94472 | [6 empty] | 879 | 43.95 | 0.62217 | 0.92705 |  |  |  |  | 0.92705
|  |  | 880 | 44 | 0.70077 | 0.94458 | [6 empty] | 880 | 44 | 0.62124 | 0.92691 |  |  |  |  | 0.92691
|  |  | 881 | 44.05 | 0.6999 | 0.94444 | [6 empty] | 881 | 44.05 | 0.62031 | 0.92677 |  |  |  |  | 0.92677
|  |  | 882 | 44.1 | 0.69903 | 0.9443 | [6 empty] | 882 | 44.1 | 0.61938 | 0.92663 |  |  |  |  | 0.92663
|  |  | 883 | 44.15 | 0.69816 | 0.94416 | [6 empty] | 883 | 44.15 | 0.61846 | 0.92649 |  |  |  |  | 0.92649
|  |  | 884 | 44.2 | 0.69729 | 0.94402 | [6 empty] | 884 | 44.2 | 0.61753 | 0.92635 |  |  |  |  | 0.92635
|  |  | 885 | 44.25 | 0.69641 | 0.94387 | [6 empty] | 885 | 44.25 | 0.6166 | 0.92621 |  |  |  |  | 0.92621
|  |  | 886 | 44.3 | 0.69554 | 0.94373 | [6 empty] | 886 | 44.3 | 0.61568 | 0.92607 |  |  |  |  | 0.92607
|  |  | 887 | 44.35 | 0.69467 | 0.94359 | [6 empty] | 887 | 44.35 | 0.61475 | 0.92594 |  |  |  |  | 0.92594
|  |  | 888 | 44.4 | 0.6938 | 0.94345 | [6 empty] | 888 | 44.4 | 0.61383 | 0.9258 |  |  |  |  | 0.9258
|  |  | 889 | 44.45 | 0.69293 | 0.94331 | [6 empty] | 889 | 44.45 | 0.6129 | 0.92566 |  |  |  |  | 0.92566
|  |  | 890 | 44.5 | 0.69206 | 0.94317 | [6 empty] | 890 | 44.5 | 0.61198 | 0.92552 |  |  |  |  | 0.92552
|  |  | 891 | 44.55 | 0.69119 | 0.94303 | [6 empty] | 891 | 44.55 | 0.61106 | 0.92538 |  |  |  |  | 0.92538
|  |  | 892 | 44.6 | 0.69032 | 0.94289 | [6 empty] | 892 | 44.6 | 0.61014 | 0.92524 |  |  |  |  | 0.92524
|  |  | 893 | 44.65 | 0.68945 | 0.94275 | [6 empty] | 893 | 44.65 | 0.60921 | 0.9251 |  |  |  |  | 0.9251
|  |  | 894 | 44.7 | 0.68858 | 0.94261 | [6 empty] | 894 | 44.7 | 0.60829 | 0.92496 |  |  |  |  | 0.92496
|  |  | 895 | 44.75 | 0.68771 | 0.94247 | [6 empty] | 895 | 44.75 | 0.60737 | 0.92483 |  |  |  |  | 0.92483
|  |  | 896 | 44.8 | 0.68684 | 0.94233 | [6 empty] | 896 | 44.8 | 0.60645 | 0.92469 |  |  |  |  | 0.92469
|  |  | 897 | 44.85 | 0.68598 | 0.94219 | [6 empty] | 897 | 44.85 | 0.60554 | 0.92455 |  |  |  |  | 0.92455
|  |  | 898 | 44.9 | 0.68511 | 0.94205 | [6 empty] | 898 | 44.9 | 0.60462 | 0.92441 |  |  |  |  | 0.92441
|  |  | 899 | 44.95 | 0.68424 | 0.94191 | [6 empty] | 899 | 44.95 | 0.6037 | 0.92427 |  |  |  |  | 0.92427
|  |  | 900 | 45 | 0.68337 | 0.94177 | [6 empty] | 900 | 45 | 0.60278 | 0.92413 |  |  |  |  | 0.92413
|  |  | 901 | 45.05 | 0.6825 | 0.94163 | [6 empty] | 901 | 45.05 | 0.60187 | 0.92399 |  |  |  |  | 0.92399
|  |  | 902 | 45.1 | 0.68164 | 0.94148 | [6 empty] | 902 | 45.1 | 0.60095 | 0.92386 |  |  |  |  | 0.92386
|  |  | 903 | 45.15 | 0.68077 | 0.94134 | [6 empty] | 903 | 45.15 | 0.60004 | 0.92372 |  |  |  |  | 0.92372
|  |  | 904 | 45.2 | 0.6799 | 0.9412 | [6 empty] | 904 | 45.2 | 0.59912 | 0.92358 |  |  |  |  | 0.92358
|  |  | 905 | 45.25 | 0.67904 | 0.94106 | [6 empty] | 905 | 45.25 | 0.59821 | 0.92344 |  |  |  |  | 0.92344
|  |  | 906 | 45.3 | 0.67817 | 0.94092 | [6 empty] | 906 | 45.3 | 0.5973 | 0.9233 |  |  |  |  | 0.9233
|  |  | 907 | 45.35 | 0.6773 | 0.94078 | [6 empty] | 907 | 45.35 | 0.59638 | 0.92316 |  |  |  |  | 0.92316
|  |  | 908 | 45.4 | 0.67644 | 0.94064 | [6 empty] | 908 | 45.4 | 0.59547 | 0.92302 |  |  |  |  | 0.92302
|  |  | 909 | 45.45 | 0.67557 | 0.9405 | [6 empty] | 909 | 45.45 | 0.59456 | 0.92289 |  |  |  |  | 0.92289
|  |  | 910 | 45.5 | 0.67471 | 0.94036 | [6 empty] | 910 | 45.5 | 0.59365 | 0.92275 |  |  |  |  | 0.92275
|  |  | 911 | 45.55 | 0.67384 | 0.94022 | [6 empty] | 911 | 45.55 | 0.59274 | 0.92261 |  |  |  |  | 0.92261
|  |  | 912 | 45.6 | 0.67298 | 0.94008 | [6 empty] | 912 | 45.6 | 0.59183 | 0.92247 |  |  |  |  | 0.92247
|  |  | 913 | 45.65 | 0.67211 | 0.93994 | [6 empty] | 913 | 45.65 | 0.59092 | 0.92233 |  |  |  |  | 0.92233
|  |  | 914 | 45.7 | 0.67125 | 0.9398 | [6 empty] | 914 | 45.7 | 0.59002 | 0.92219 |  |  |  |  | 0.92219
|  |  | 915 | 45.75 | 0.67039 | 0.93966 | [6 empty] | 915 | 45.75 | 0.58911 | 0.92206 |  |  |  |  | 0.92206
|  |  | 916 | 45.8 | 0.66952 | 0.93952 | [6 empty] | 916 | 45.8 | 0.5882 | 0.92192 |  |  |  |  | 0.92192
|  |  | 917 | 45.85 | 0.66866 | 0.93938 | [6 empty] | 917 | 45.85 | 0.5873 | 0.92178 |  |  |  |  | 0.92178
|  |  | 918 | 45.9 | 0.6678 | 0.93924 | [6 empty] | 918 | 45.9 | 0.58639 | 0.92164 |  |  |  |  | 0.92164
|  |  | 919 | 45.95 | 0.66693 | 0.9391 | [6 empty] | 919 | 45.95 | 0.58549 | 0.9215 |  |  |  |  | 0.9215
|  |  | 920 | 46 | 0.66607 | 0.93896 | [6 empty] | 920 | 46 | 0.58459 | 0.92136 |  |  |  |  | 0.92136
|  |  | 921 | 46.05 | 0.66521 | 0.93882 | [6 empty] | 921 | 46.05 | 0.58368 | 0.92123 |  |  |  |  | 0.92123
|  |  | 922 | 46.1 | 0.66435 | 0.93868 | [6 empty] | 922 | 46.1 | 0.58278 | 0.92109 |  |  |  |  | 0.92109
|  |  | 923 | 46.15 | 0.66349 | 0.93854 | [6 empty] | 923 | 46.15 | 0.58188 | 0.92095 |  |  |  |  | 0.92095
|  |  | 924 | 46.2 | 0.66263 | 0.9384 | [6 empty] | 924 | 46.2 | 0.58098 | 0.92081 |  |  |  |  | 0.92081
|  |  | 925 | 46.25 | 0.66177 | 0.93826 | [6 empty] | 925 | 46.25 | 0.58008 | 0.92067 |  |  |  |  | 0.92067
|  |  | 926 | 46.3 | 0.66091 | 0.93812 | [6 empty] | 926 | 46.3 | 0.57918 | 0.92054 |  |  |  |  | 0.92054
|  |  | 927 | 46.35 | 0.66005 | 0.93798 | [6 empty] | 927 | 46.35 | 0.57828 | 0.9204 |  |  |  |  | 0.9204
|  |  | 928 | 46.4 | 0.65919 | 0.93784 | [6 empty] | 928 | 46.4 | 0.57739 | 0.92026 |  |  |  |  | 0.92026
|  |  | 929 | 46.45 | 0.65833 | 0.9377 | [6 empty] | 929 | 46.45 | 0.57649 | 0.92012 |  |  |  |  | 0.92012
|  |  | 930 | 46.5 | 0.65747 | 0.93756 | [6 empty] | 930 | 46.5 | 0.57559 | 0.91998 |  |  |  |  | 0.91998
|  |  | 931 | 46.55 | 0.65661 | 0.93742 | [6 empty] | 931 | 46.55 | 0.5747 | 0.91985 |  |  |  |  | 0.91985
|  |  | 932 | 46.6 | 0.65575 | 0.93728 | [6 empty] | 932 | 46.6 | 0.5738 | 0.91971 |  |  |  |  | 0.91971
|  |  | 933 | 46.65 | 0.6549 | 0.93714 | [6 empty] | 933 | 46.65 | 0.57291 | 0.91957 |  |  |  |  | 0.91957
|  |  | 934 | 46.7 | 0.65404 | 0.937 | [6 empty] | 934 | 46.7 | 0.57202 | 0.91943 |  |  |  |  | 0.91943
|  |  | 935 | 46.75 | 0.65318 | 0.93686 | [6 empty] | 935 | 46.75 | 0.57112 | 0.91929 |  |  |  |  | 0.91929
|  |  | 936 | 46.8 | 0.65233 | 0.93672 | [6 empty] | 936 | 46.8 | 0.57023 | 0.91916 |  |  |  |  | 0.91916
|  |  | 937 | 46.85 | 0.65147 | 0.93658 | [6 empty] | 937 | 46.85 | 0.56934 | 0.91902 |  |  |  |  | 0.91902
|  |  | 938 | 46.9 | 0.65061 | 0.93644 | [6 empty] | 938 | 46.9 | 0.56845 | 0.91888 |  |  |  |  | 0.91888
|  |  | 939 | 46.95 | 0.64976 | 0.9363 | [6 empty] | 939 | 46.95 | 0.56756 | 0.91874 |  |  |  |  | 0.91874
|  |  | 940 | 47 | 0.6489 | 0.93616 | [6 empty] | 940 | 47 | 0.56667 | 0.9186 |  |  |  |  | 0.9186
|  |  | 941 | 47.05 | 0.64805 | 0.93602 | [6 empty] | 941 | 47.05 | 0.56578 | 0.91847 |  |  |  |  | 0.91847
|  |  | 942 | 47.1 | 0.6472 | 0.93588 | [6 empty] | 942 | 47.1 | 0.5649 | 0.91833 |  |  |  |  | 0.91833
|  |  | 943 | 47.15 | 0.64634 | 0.93574 | [6 empty] | 943 | 47.15 | 0.56401 | 0.91819 |  |  |  |  | 0.91819
|  |  | 944 | 47.2 | 0.64549 | 0.9356 | [6 empty] | 944 | 47.2 | 0.56312 | 0.91805 |  |  |  |  | 0.91805
|  |  | 945 | 47.25 | 0.64464 | 0.93546 | [6 empty] | 945 | 47.25 | 0.56224 | 0.91792 |  |  |  |  | 0.91792
|  |  | 946 | 47.3 | 0.64378 | 0.93532 | [6 empty] | 946 | 47.3 | 0.56135 | 0.91778 |  |  |  |  | 0.91778
|  |  | 947 | 47.35 | 0.64293 | 0.93518 | [6 empty] | 947 | 47.35 | 0.56047 | 0.91764 |  |  |  |  | 0.91764
|  |  | 948 | 47.4 | 0.64208 | 0.93504 | [6 empty] | 948 | 47.4 | 0.55959 | 0.9175 |  |  |  |  | 0.9175
|  |  | 949 | 47.45 | 0.64123 | 0.9349 | [6 empty] | 949 | 47.45 | 0.55871 | 0.91737 |  |  |  |  | 0.91737
|  |  | 950 | 47.5 | 0.64038 | 0.93476 | [6 empty] | 950 | 47.5 | 0.55783 | 0.91723 |  |  |  |  | 0.91723
|  |  | 951 | 47.55 | 0.63953 | 0.93462 | [6 empty] | 951 | 47.55 | 0.55695 | 0.91709 |  |  |  |  | 0.91709
|  |  | 952 | 47.6 | 0.63868 | 0.93448 | [6 empty] | 952 | 47.6 | 0.55607 | 0.91695 |  |  |  |  | 0.91695
|  |  | 953 | 47.65 | 0.63783 | 0.93434 | [6 empty] | 953 | 47.65 | 0.55519 | 0.91682 |  |  |  |  | 0.91682
|  |  | 954 | 47.7 | 0.63698 | 0.9342 | [6 empty] | 954 | 47.7 | 0.55431 | 0.91668 |  |  |  |  | 0.91668
|  |  | 955 | 47.75 | 0.63613 | 0.93406 | [6 empty] | 955 | 47.75 | 0.55343 | 0.91654 |  |  |  |  | 0.91654
|  |  | 956 | 47.8 | 0.63528 | 0.93392 | [6 empty] | 956 | 47.8 | 0.55255 | 0.9164 |  |  |  |  | 0.9164
|  |  | 957 | 47.85 | 0.63443 | 0.93378 | [6 empty] | 957 | 47.85 | 0.55168 | 0.91627 |  |  |  |  | 0.91627
|  |  | 958 | 47.9 | 0.63359 | 0.93364 | [6 empty] | 958 | 47.9 | 0.5508 | 0.91613 |  |  |  |  | 0.91613
|  |  | 959 | 47.95 | 0.63274 | 0.9335 | [6 empty] | 959 | 47.95 | 0.54993 | 0.91599 |  |  |  |  | 0.91599
|  |  | 960 | 48 | 0.63189 | 0.93336 | [6 empty] | 960 | 48 | 0.54906 | 0.91585 |  |  |  |  | 0.91585
|  |  | 961 | 48.05 | 0.63105 | 0.93322 | [6 empty] | 961 | 48.05 | 0.54818 | 0.91572 |  |  |  |  | 0.91572
|  |  | 962 | 48.1 | 0.6302 | 0.93308 | [6 empty] | 962 | 48.1 | 0.54731 | 0.91558 |  |  |  |  | 0.91558
|  |  | 963 | 48.15 | 0.62936 | 0.93294 | [6 empty] | 963 | 48.15 | 0.54644 | 0.91544 |  |  |  |  | 0.91544
|  |  | 964 | 48.2 | 0.62851 | 0.9328 | [6 empty] | 964 | 48.2 | 0.54557 | 0.9153 |  |  |  |  | 0.9153
|  |  | 965 | 48.25 | 0.62767 | 0.93266 | [6 empty] | 965 | 48.25 | 0.5447 | 0.91517 |  |  |  |  | 0.91517
|  |  | 966 | 48.3 | 0.62682 | 0.93253 | [6 empty] | 966 | 48.3 | 0.54383 | 0.91503 |  |  |  |  | 0.91503
|  |  | 967 | 48.35 | 0.62598 | 0.93239 | [6 empty] | 967 | 48.35 | 0.54297 | 0.91489 |  |  |  |  | 0.91489
|  |  | 968 | 48.4 | 0.62514 | 0.93225 | [6 empty] | 968 | 48.4 | 0.5421 | 0.91476 |  |  |  |  | 0.91476
|  |  | 969 | 48.45 | 0.62429 | 0.93211 | [6 empty] | 969 | 48.45 | 0.54123 | 0.91462 |  |  |  |  | 0.91462
|  |  | 970 | 48.5 | 0.62345 | 0.93197 | [6 empty] | 970 | 48.5 | 0.54037 | 0.91448 |  |  |  |  | 0.91448
|  |  | 971 | 48.55 | 0.62261 | 0.93183 | [6 empty] | 971 | 48.55 | 0.5395 | 0.91434 |  |  |  |  | 0.91434
|  |  | 972 | 48.6 | 0.62177 | 0.93169 | [6 empty] | 972 | 48.6 | 0.53864 | 0.91421 |  |  |  |  | 0.91421
|  |  | 973 | 48.65 | 0.62093 | 0.93155 | [6 empty] | 973 | 48.65 | 0.53778 | 0.91407 |  |  |  |  | 0.91407
|  |  | 974 | 48.7 | 0.62009 | 0.93141 | [6 empty] | 974 | 48.7 | 0.53691 | 0.91393 |  |  |  |  | 0.91393
|  |  | 975 | 48.75 | 0.61925 | 0.93127 | [6 empty] | 975 | 48.75 | 0.53605 | 0.9138 |  |  |  |  | 0.9138
|  |  | 976 | 48.8 | 0.61841 | 0.93113 | [6 empty] | 976 | 48.8 | 0.53519 | 0.91366 |  |  |  |  | 0.91366
|  |  | 977 | 48.85 | 0.61757 | 0.93099 | [6 empty] | 977 | 48.85 | 0.53433 | 0.91352 |  |  |  |  | 0.91352
|  |  | 978 | 48.9 | 0.61673 | 0.93085 | [6 empty] | 978 | 48.9 | 0.53347 | 0.91338 |  |  |  |  | 0.91338
|  |  | 979 | 48.95 | 0.6159 | 0.93071 | [6 empty] | 979 | 48.95 | 0.53262 | 0.91325 |  |  |  |  | 0.91325
|  |  | 980 | 49 | 0.61506 | 0.93057 | [6 empty] | 980 | 49 | 0.53176 | 0.91311 |  |  |  |  | 0.91311
|  |  | 981 | 49.05 | 0.61422 | 0.93043 | [6 empty] | 981 | 49.05 | 0.5309 | 0.91297 |  |  |  |  | 0.91297
|  |  | 982 | 49.1 | 0.61339 | 0.9303 | [6 empty] | 982 | 49.1 | 0.53005 | 0.91284 |  |  |  |  | 0.91284
|  |  | 983 | 49.15 | 0.61255 | 0.93016 | [6 empty] | 983 | 49.15 | 0.52919 | 0.9127 |  |  |  |  | 0.9127
|  |  | 984 | 49.2 | 0.61172 | 0.93002 | [6 empty] | 984 | 49.2 | 0.52834 | 0.91256 |  |  |  |  | 0.91256
|  |  | 985 | 49.25 | 0.61088 | 0.92988 | [6 empty] | 985 | 49.25 | 0.52748 | 0.91243 |  |  |  |  | 0.91243
|  |  | 986 | 49.3 | 0.61005 | 0.92974 | [6 empty] | 986 | 49.3 | 0.52663 | 0.91229 |  |  |  |  | 0.91229
|  |  | 987 | 49.35 | 0.60921 | 0.9296 | [6 empty] | 987 | 49.35 | 0.52578 | 0.91215 |  |  |  |  | 0.91215
|  |  | 988 | 49.4 | 0.60838 | 0.92946 | [6 empty] | 988 | 49.4 | 0.52493 | 0.91202 |  |  |  |  | 0.91202
|  |  | 989 | 49.45 | 0.60755 | 0.92932 | [6 empty] | 989 | 49.45 | 0.52408 | 0.91188 |  |  |  |  | 0.91188
|  |  | 990 | 49.5 | 0.60672 | 0.92918 | [6 empty] | 990 | 49.5 | 0.52323 | 0.91174 |  |  |  |  | 0.91174
|  |  | 991 | 49.55 | 0.60589 | 0.92904 | [6 empty] | 991 | 49.55 | 0.52238 | 0.9116 |  |  |  |  | 0.9116
|  |  | 992 | 49.6 | 0.60505 | 0.9289 | [6 empty] | 992 | 49.6 | 0.52154 | 0.91147 |  |  |  |  | 0.91147
|  |  | 993 | 49.65 | 0.60422 | 0.92876 | [6 empty] | 993 | 49.65 | 0.52069 | 0.91133 |  |  |  |  | 0.91133
|  |  | 994 | 49.7 | 0.60339 | 0.92863 | [6 empty] | 994 | 49.7 | 0.51985 | 0.91119 |  |  |  |  | 0.91119
|  |  | 995 | 49.75 | 0.60257 | 0.92849 | [6 empty] | 995 | 49.75 | 0.519 | 0.91106 |  |  |  |  | 0.91106
|  |  | 996 | 49.8 | 0.60174 | 0.92835 | [6 empty] | 996 | 49.8 | 0.51816 | 0.91092 |  |  |  |  | 0.91092
|  |  | 997 | 49.85 | 0.60091 | 0.92821 | [6 empty] | 997 | 49.85 | 0.51731 | 0.91078 |  |  |  |  | 0.91078
|  |  | 998 | 49.9 | 0.60008 | 0.92807 | [6 empty] | 998 | 49.9 | 0.51647 | 0.91065 |  |  |  |  | 0.91065
|  |  | 999 | 49.95 | 0.59925 | 0.92793 | [6 empty] | 999 | 49.95 | 0.51563 | 0.91051 |  |  |  |  | 0.91051
|  |  | 1000 | 50 | 0.59843 | 0.92779 | [6 empty] | 1000 | 50 | 0.51479 | 0.91037 |  |  |  |  | 0.91037
|  |  | 1001 | 50.05 | 0.5976 | 0.92765 | [6 empty] | 1001 | 50.05 | 0.51395 | 0.91024 |  |  |  |  | 0.91024
|  |  | 1002 | 50.1 | 0.59677 | 0.92751 | [6 empty] | 1002 | 50.1 | 0.51311 | 0.9101 |  |  |  |  | 0.9101
|  |  | 1003 | 50.15 | 0.59595 | 0.92738 | [6 empty] | 1003 | 50.15 | 0.51227 | 0.90997 |  |  |  |  | 0.90997
|  |  | 1004 | 50.2 | 0.59513 | 0.92724 | [6 empty] | 1004 | 50.2 | 0.51144 | 0.90983 |  |  |  |  | 0.90983
|  |  | 1005 | 50.25 | 0.5943 | 0.9271 | [6 empty] | 1005 | 50.25 | 0.5106 | 0.90969 |  |  |  |  | 0.90969
|  |  | 1006 | 50.3 | 0.59348 | 0.92696 | [6 empty] | 1006 | 50.3 | 0.50977 | 0.90956 |  |  |  |  | 0.90956
|  |  | 1007 | 50.35 | 0.59265 | 0.92682 | [6 empty] | 1007 | 50.35 | 0.50893 | 0.90942 |  |  |  |  | 0.90942
|  |  | 1008 | 50.4 | 0.59183 | 0.92668 | [6 empty] | 1008 | 50.4 | 0.5081 | 0.90928 |  |  |  |  | 0.90928
|  |  | 1009 | 50.45 | 0.59101 | 0.92654 | [6 empty] | 1009 | 50.45 | 0.50727 | 0.90915 |  |  |  |  | 0.90915
|  |  | 1010 | 50.5 | 0.59019 | 0.9264 | [6 empty] | 1010 | 50.5 | 0.50643 | 0.90901 |  |  |  |  | 0.90901
|  |  | 1011 | 50.55 | 0.58937 | 0.92627 | [6 empty] | 1011 | 50.55 | 0.5056 | 0.90887 |  |  |  |  | 0.90887
|  |  | 1012 | 50.6 | 0.58855 | 0.92613 | [6 empty] | 1012 | 50.6 | 0.50477 | 0.90874 |  |  |  |  | 0.90874
|  |  | 1013 | 50.65 | 0.58773 | 0.92599 | [6 empty] | 1013 | 50.65 | 0.50394 | 0.9086 |  |  |  |  | 0.9086
|  |  | 1014 | 50.7 | 0.58691 | 0.92585 | [6 empty] | 1014 | 50.7 | 0.50312 | 0.90847 |  |  |  |  | 0.90847
|  |  | 1015 | 50.75 | 0.58609 | 0.92571 | [6 empty] | 1015 | 50.75 | 0.50229 | 0.90833 |  |  |  |  | 0.90833
|  |  | 1016 | 50.8 | 0.58527 | 0.92557 | [6 empty] | 1016 | 50.8 | 0.50146 | 0.90819 |  |  |  |  | 0.90819
|  |  | 1017 | 50.85 | 0.58446 | 0.92543 | [6 empty] | 1017 | 50.85 | 0.50064 | 0.90806 |  |  |  |  | 0.90806
|  |  | 1018 | 50.9 | 0.58364 | 0.92529 | [6 empty] | 1018 | 50.9 | 0.49981 | 0.90792 |  |  |  |  | 0.90792
|  |  | 1019 | 50.95 | 0.58283 | 0.92516 | [6 empty] | 1019 | 50.95 | 0.49899 | 0.90778 |  |  |  |  | 0.90778
|  |  | 1020 | 51 | 0.58201 | 0.92502 | [6 empty] | 1020 | 51 | 0.49817 | 0.90765 |  |  |  |  | 0.90765
|  |  | 1021 | 51.05 | 0.58119 | 0.92488 | [6 empty] | 1021 | 51.05 | 0.49734 | 0.90751 |  |  |  |  | 0.90751
|  |  | 1022 | 51.1 | 0.58038 | 0.92474 | [6 empty] | 1022 | 51.1 | 0.49652 | 0.90738 |  |  |  |  | 0.90738
|  |  | 1023 | 51.15 | 0.57957 | 0.9246 | [6 empty] | 1023 | 51.15 | 0.4957 | 0.90724 |  |  |  |  | 0.90724
|  |  | 1024 | 51.2 | 0.57875 | 0.92446 | [6 empty] | 1024 | 51.2 | 0.49488 | 0.9071 |  |  |  |  | 0.9071
|  |  | 1025 | 51.25 | 0.57794 | 0.92433 | [6 empty] | 1025 | 51.25 | 0.49406 | 0.90697 |  |  |  |  | 0.90697
|  |  | 1026 | 51.3 | 0.57713 | 0.92419 | [6 empty] | 1026 | 51.3 | 0.49325 | 0.90683 |  |  |  |  | 0.90683
|  |  | 1027 | 51.35 | 0.57632 | 0.92405 | [6 empty] | 1027 | 51.35 | 0.49243 | 0.9067 |  |  |  |  | 0.9067
|  |  | 1028 | 51.4 | 0.57551 | 0.92391 | [6 empty] | 1028 | 51.4 | 0.49161 | 0.90656 |  |  |  |  | 0.90656
|  |  | 1029 | 51.45 | 0.5747 | 0.92377 | [6 empty] | 1029 | 51.45 | 0.4908 | 0.90642 |  |  |  |  | 0.90642
|  |  | 1030 | 51.5 | 0.57389 | 0.92363 | [6 empty] | 1030 | 51.5 | 0.48998 | 0.90629 |  |  |  |  | 0.90629
|  |  | 1031 | 51.55 | 0.57308 | 0.9235 | [6 empty] | 1031 | 51.55 | 0.48917 | 0.90615 |  |  |  |  | 0.90615
|  |  | 1032 | 51.6 | 0.57227 | 0.92336 | [6 empty] | 1032 | 51.6 | 0.48836 | 0.90602 |  |  |  |  | 0.90602
|  |  | 1033 | 51.65 | 0.57146 | 0.92322 | [6 empty] | 1033 | 51.65 | 0.48755 | 0.90588 |  |  |  |  | 0.90588
|  |  | 1034 | 51.7 | 0.57066 | 0.92308 | [6 empty] | 1034 | 51.7 | 0.48674 | 0.90574 |  |  |  |  | 0.90574
|  |  | 1035 | 51.75 | 0.56985 | 0.92294 | [6 empty] | 1035 | 51.75 | 0.48593 | 0.90561 |  |  |  |  | 0.90561
|  |  | 1036 | 51.8 | 0.56904 | 0.9228 | [6 empty] | 1036 | 51.8 | 0.48512 | 0.90547 |  |  |  |  | 0.90547
|  |  | 1037 | 51.85 | 0.56824 | 0.92267 | [6 empty] | 1037 | 51.85 | 0.48431 | 0.90534 |  |  |  |  | 0.90534
|  |  | 1038 | 51.9 | 0.56743 | 0.92253 | [6 empty] | 1038 | 51.9 | 0.4835 | 0.9052 |  |  |  |  | 0.9052
|  |  | 1039 | 51.95 | 0.56663 | 0.92239 | [6 empty] | 1039 | 51.95 | 0.4827 | 0.90506 |  |  |  |  | 0.90506
|  |  | 1040 | 52 | 0.56583 | 0.92225 | [6 empty] | 1040 | 52 | 0.48189 | 0.90493 |  |  |  |  | 0.90493
|  |  | 1041 | 52.05 | 0.56502 | 0.92211 | [6 empty] | 1041 | 52.05 | 0.48109 | 0.90479 |  |  |  |  | 0.90479
|  |  | 1042 | 52.1 | 0.56422 | 0.92197 | [6 empty] | 1042 | 52.1 | 0.48028 | 0.90466 |  |  |  |  | 0.90466
|  |  | 1043 | 52.15 | 0.56342 | 0.92184 | [6 empty] | 1043 | 52.15 | 0.47948 | 0.90452 |  |  |  |  | 0.90452
|  |  | 1044 | 52.2 | 0.56262 | 0.9217 | [6 empty] | 1044 | 52.2 | 0.47868 | 0.90439 |  |  |  |  | 0.90439
|  |  | 1045 | 52.25 | 0.56182 | 0.92156 | [6 empty] | 1045 | 52.25 | 0.47788 | 0.90425 |  |  |  |  | 0.90425
|  |  | 1046 | 52.3 | 0.56102 | 0.92142 | [6 empty] | 1046 | 52.3 | 0.47708 | 0.90412 |  |  |  |  | 0.90412
|  |  | 1047 | 52.35 | 0.56022 | 0.92128 | [6 empty] | 1047 | 52.35 | 0.47628 | 0.90398 |  |  |  |  | 0.90398
|  |  | 1048 | 52.4 | 0.55942 | 0.92115 | [6 empty] | 1048 | 52.4 | 0.47548 | 0.90384 |  |  |  |  | 0.90384
|  |  | 1049 | 52.45 | 0.55862 | 0.92101 | [6 empty] | 1049 | 52.45 | 0.47468 | 0.90371 |  |  |  |  | 0.90371
|  |  | 1050 | 52.5 | 0.55783 | 0.92087 | [6 empty] | 1050 | 52.5 | 0.47389 | 0.90357 |  |  |  |  | 0.90357
|  |  | 1051 | 52.55 | 0.55703 | 0.92073 | [6 empty] | 1051 | 52.55 | 0.47309 | 0.90344 |  |  |  |  | 0.90344
|  |  | 1052 | 52.6 | 0.55623 | 0.92059 | [6 empty] | 1052 | 52.6 | 0.4723 | 0.9033 |  |  |  |  | 0.9033
|  |  | 1053 | 52.65 | 0.55544 | 0.92046 | [6 empty] | 1053 | 52.65 | 0.47151 | 0.90317 |  |  |  |  | 0.90317
|  |  | 1054 | 52.7 | 0.55464 | 0.92032 | [6 empty] | 1054 | 52.7 | 0.47071 | 0.90303 |  |  |  |  | 0.90303
|  |  | 1055 | 52.75 | 0.55385 | 0.92018 | [6 empty] | 1055 | 52.75 | 0.46992 | 0.9029 |  |  |  |  | 0.9029
|  |  | 1056 | 52.8 | 0.55306 | 0.92004 | [6 empty] | 1056 | 52.8 | 0.46913 | 0.90276 |  |  |  |  | 0.90276
|  |  | 1057 | 52.85 | 0.55226 | 0.9199 | [6 empty] | 1057 | 52.85 | 0.46834 | 0.90262 |  |  |  |  | 0.90262
|  |  | 1058 | 52.9 | 0.55147 | 0.91977 | [6 empty] | 1058 | 52.9 | 0.46755 | 0.90249 |  |  |  |  | 0.90249
|  |  | 1059 | 52.95 | 0.55068 | 0.91963 | [6 empty] | 1059 | 52.95 | 0.46676 | 0.90235 |  |  |  |  | 0.90235
|  |  | 1060 | 53 | 0.54989 | 0.91949 | [6 empty] | 1060 | 53 | 0.46598 | 0.90222 |  |  |  |  | 0.90222
|  |  | 1061 | 53.05 | 0.5491 | 0.91935 | [6 empty] | 1061 | 53.05 | 0.46519 | 0.90208 |  |  |  |  | 0.90208
|  |  | 1062 | 53.1 | 0.54831 | 0.91922 | [6 empty] | 1062 | 53.1 | 0.4644 | 0.90195 |  |  |  |  | 0.90195
|  |  | 1063 | 53.15 | 0.54752 | 0.91908 | [6 empty] | 1063 | 53.15 | 0.46362 | 0.90181 |  |  |  |  | 0.90181
|  |  | 1064 | 53.2 | 0.54673 | 0.91894 | [6 empty] | 1064 | 53.2 | 0.46284 | 0.90168 |  |  |  |  | 0.90168
|  |  | 1065 | 53.25 | 0.54594 | 0.9188 | [6 empty] | 1065 | 53.25 | 0.46205 | 0.90154 |  |  |  |  | 0.90154
|  |  | 1066 | 53.3 | 0.54516 | 0.91867 | [6 empty] | 1066 | 53.3 | 0.46127 | 0.90141 |  |  |  |  | 0.90141
|  |  | 1067 | 53.35 | 0.54437 | 0.91853 | [6 empty] | 1067 | 53.35 | 0.46049 | 0.90127 |  |  |  |  | 0.90127
|  |  | 1068 | 53.4 | 0.54359 | 0.91839 | [6 empty] | 1068 | 53.4 | 0.45971 | 0.90114 |  |  |  |  | 0.90114
|  |  | 1069 | 53.45 | 0.5428 | 0.91825 | [6 empty] | 1069 | 53.45 | 0.45893 | 0.901 |  |  |  |  | 0.901
|  |  | 1070 | 53.5 | 0.54202 | 0.91811 | [6 empty] | 1070 | 53.5 | 0.45816 | 0.90087 |  |  |  |  | 0.90087
|  |  | 1071 | 53.55 | 0.54123 | 0.91798 | [6 empty] | 1071 | 53.55 | 0.45738 | 0.90073 |  |  |  |  | 0.90073
|  |  | 1072 | 53.6 | 0.54045 | 0.91784 | [6 empty] | 1072 | 53.6 | 0.4566 | 0.9006 |  |  |  |  | 0.9006
|  |  | 1073 | 53.65 | 0.53967 | 0.9177 | [6 empty] | 1073 | 53.65 | 0.45583 | 0.90046 |  |  |  |  | 0.90046
|  |  | 1074 | 53.7 | 0.53889 | 0.91756 | [6 empty] | 1074 | 53.7 | 0.45505 | 0.90033 |  |  |  |  | 0.90033
|  |  | 1075 | 53.75 | 0.5381 | 0.91743 | [6 empty] | 1075 | 53.75 | 0.45428 | 0.90019 |  |  |  |  | 0.90019
|  |  | 1076 | 53.8 | 0.53732 | 0.91729 | [6 empty] | 1076 | 53.8 | 0.45351 | 0.90006 |  |  |  |  | 0.90006
|  |  | 1077 | 53.85 | 0.53654 | 0.91715 | [6 empty] | 1077 | 53.85 | 0.45274 | 0.89992 |  |  |  |  | 0.89992
|  |  | 1078 | 53.9 | 0.53577 | 0.91701 | [6 empty] | 1078 | 53.9 | 0.45196 | 0.89979 |  |  |  |  | 0.89979
|  |  | 1079 | 53.95 | 0.53499 | 0.91688 | [6 empty] | 1079 | 53.95 | 0.4512 | 0.89965 |  |  |  |  | 0.89965
|  |  | 1080 | 54 | 0.53421 | 0.91674 | [6 empty] | 1080 | 54 | 0.45043 | 0.89952 |  |  |  |  | 0.89952
|  |  | 1081 | 54.05 | 0.53343 | 0.9166 | [6 empty] | 1081 | 54.05 | 0.44966 | 0.89938 |  |  |  |  | 0.89938
|  |  | 1082 | 54.1 | 0.53266 | 0.91646 | [6 empty] | 1082 | 54.1 | 0.44889 | 0.89925 |  |  |  |  | 0.89925
|  |  | 1083 | 54.15 | 0.53188 | 0.91633 | [6 empty] | 1083 | 54.15 | 0.44813 | 0.89911 |  |  |  |  | 0.89911
|  |  | 1084 | 54.2 | 0.53111 | 0.91619 | [6 empty] | 1084 | 54.2 | 0.44736 | 0.89898 |  |  |  |  | 0.89898
|  |  | 1085 | 54.25 | 0.53033 | 0.91605 | [6 empty] | 1085 | 54.25 | 0.4466 | 0.89884 |  |  |  |  | 0.89884
|  |  | 1086 | 54.3 | 0.52956 | 0.91592 | [6 empty] | 1086 | 54.3 | 0.44583 | 0.89871 |  |  |  |  | 0.89871
|  |  | 1087 | 54.35 | 0.52879 | 0.91578 | [6 empty] | 1087 | 54.35 | 0.44507 | 0.89857 |  |  |  |  | 0.89857
|  |  | 1088 | 54.4 | 0.52801 | 0.91564 | [6 empty] | 1088 | 54.4 | 0.44431 | 0.89844 |  |  |  |  | 0.89844
|  |  | 1089 | 54.45 | 0.52724 | 0.9155 | [6 empty] | 1089 | 54.45 | 0.44355 | 0.8983 |  |  |  |  | 0.8983
|  |  | 1090 | 54.5 | 0.52647 | 0.91537 | [6 empty] | 1090 | 54.5 | 0.44279 | 0.89817 |  |  |  |  | 0.89817
|  |  | 1091 | 54.55 | 0.5257 | 0.91523 | [6 empty] | 1091 | 54.55 | 0.44203 | 0.89803 |  |  |  |  | 0.89803
|  |  | 1092 | 54.6 | 0.52493 | 0.91509 | [6 empty] | 1092 | 54.6 | 0.44127 | 0.8979 |  |  |  |  | 0.8979
|  |  | 1093 | 54.65 | 0.52416 | 0.91496 | [6 empty] | 1093 | 54.65 | 0.44052 | 0.89776 |  |  |  |  | 0.89776
|  |  | 1094 | 54.7 | 0.52339 | 0.91482 | [6 empty] | 1094 | 54.7 | 0.43976 | 0.89763 |  |  |  |  | 0.89763
|  |  | 1095 | 54.75 | 0.52263 | 0.91468 | [6 empty] | 1095 | 54.75 | 0.43901 | 0.89749 |  |  |  |  | 0.89749
|  |  | 1096 | 54.8 | 0.52186 | 0.91454 | [6 empty] | 1096 | 54.8 | 0.43825 | 0.89736 |  |  |  |  | 0.89736
|  |  | 1097 | 54.85 | 0.52109 | 0.91441 | [6 empty] | 1097 | 54.85 | 0.4375 | 0.89723 |  |  |  |  | 0.89723
|  |  | 1098 | 54.9 | 0.52033 | 0.91427 | [6 empty] | 1098 | 54.9 | 0.43675 | 0.89709 |  |  |  |  | 0.89709
|  |  | 1099 | 54.95 | 0.51956 | 0.91413 | [6 empty] | 1099 | 54.95 | 0.436 | 0.89696 |  |  |  |  | 0.89696
|  |  | 1100 | 55 | 0.5188 | 0.914 | [6 empty] | 1100 | 55 | 0.43525 | 0.89682 |  |  |  |  | 0.89682
|  |  | 1101 | 55.05 | 0.51804 | 0.91386 | [6 empty] | 1101 | 55.05 | 0.4345 | 0.89669 |  |  |  |  | 0.89669
|  |  | 1102 | 55.1 | 0.51727 | 0.91372 | [6 empty] | 1102 | 55.1 | 0.43375 | 0.89655 |  |  |  |  | 0.89655
|  |  | 1103 | 55.15 | 0.51651 | 0.91358 | [6 empty] | 1103 | 55.15 | 0.433 | 0.89642 |  |  |  |  | 0.89642
|  |  | 1104 | 55.2 | 0.51575 | 0.91345 | [6 empty] | 1104 | 55.2 | 0.43226 | 0.89628 |  |  |  |  | 0.89628
|  |  | 1105 | 55.25 | 0.51499 | 0.91331 | [6 empty] | 1105 | 55.25 | 0.43151 | 0.89615 |  |  |  |  | 0.89615
|  |  | 1106 | 55.3 | 0.51423 | 0.91317 | [6 empty] | 1106 | 55.3 | 0.43077 | 0.89601 |  |  |  |  | 0.89601
|  |  | 1107 | 55.35 | 0.51347 | 0.91304 | [6 empty] | 1107 | 55.35 | 0.43002 | 0.89588 |  |  |  |  | 0.89588
|  |  | 1108 | 55.4 | 0.51271 | 0.9129 | [6 empty] | 1108 | 55.4 | 0.42928 | 0.89575 |  |  |  |  | 0.89575
|  |  | 1109 | 55.45 | 0.51196 | 0.91276 | [6 empty] | 1109 | 55.45 | 0.42854 | 0.89561 |  |  |  |  | 0.89561
|  |  | 1110 | 55.5 | 0.5112 | 0.91263 | [6 empty] | 1110 | 55.5 | 0.4278 | 0.89548 |  |  |  |  | 0.89548
|  |  | 1111 | 55.55 | 0.51044 | 0.91249 | [6 empty] | 1111 | 55.55 | 0.42706 | 0.89534 |  |  |  |  | 0.89534
|  |  | 1112 | 55.6 | 0.50969 | 0.91235 | [6 empty] | 1112 | 55.6 | 0.42632 | 0.89521 |  |  |  |  | 0.89521
|  |  | 1113 | 55.65 | 0.50893 | 0.91222 | [6 empty] | 1113 | 55.65 | 0.42558 | 0.89507 |  |  |  |  | 0.89507
|  |  | 1114 | 55.7 | 0.50818 | 0.91208 | [6 empty] | 1114 | 55.7 | 0.42484 | 0.89494 |  |  |  |  | 0.89494
|  |  | 1115 | 55.75 | 0.50742 | 0.91194 | [6 empty] | 1115 | 55.75 | 0.42411 | 0.89481 |  |  |  |  | 0.89481
|  |  | 1116 | 55.8 | 0.50667 | 0.91181 | [6 empty] | 1116 | 55.8 | 0.42337 | 0.89467 |  |  |  |  | 0.89467
|  |  | 1117 | 55.85 | 0.50592 | 0.91167 | [6 empty] | 1117 | 55.85 | 0.42264 | 0.89454 |  |  |  |  | 0.89454
|  |  | 1118 | 55.9 | 0.50517 | 0.91153 | [6 empty] | 1118 | 55.9 | 0.4219 | 0.8944 |  |  |  |  | 0.8944
|  |  | 1119 | 55.95 | 0.50442 | 0.9114 | [6 empty] | 1119 | 55.95 | 0.42117 | 0.89427 |  |  |  |  | 0.89427
|  |  | 1120 | 56 | 0.50367 | 0.91126 | [6 empty] | 1120 | 56 | 0.42044 | 0.89413 |  |  |  |  | 0.89413
|  |  | 1121 | 56.05 | 0.50292 | 0.91112 | [6 empty] | 1121 | 56.05 | 0.41971 | 0.894 |  |  |  |  | 0.894
|  |  | 1122 | 56.1 | 0.50217 | 0.91099 | [6 empty] | 1122 | 56.1 | 0.41898 | 0.89387 |  |  |  |  | 0.89387
|  |  | 1123 | 56.15 | 0.50142 | 0.91085 | [6 empty] | 1123 | 56.15 | 0.41825 | 0.89373 |  |  |  |  | 0.89373
|  |  | 1124 | 56.2 | 0.50068 | 0.91071 | [6 empty] | 1124 | 56.2 | 0.41752 | 0.8936 |  |  |  |  | 0.8936
|  |  | 1125 | 56.25 | 0.49993 | 0.91058 | [6 empty] | 1125 | 56.25 | 0.4168 | 0.89346 |  |  |  |  | 0.89346
|  |  | 1126 | 56.3 | 0.49918 | 0.91044 | [6 empty] | 1126 | 56.3 | 0.41607 | 0.89333 |  |  |  |  | 0.89333
|  |  | 1127 | 56.35 | 0.49844 | 0.9103 | [6 empty] | 1127 | 56.35 | 0.41534 | 0.8932 |  |  |  |  | 0.8932
|  |  | 1128 | 56.4 | 0.4977 | 0.91017 | [6 empty] | 1128 | 56.4 | 0.41462 | 0.89306 |  |  |  |  | 0.89306
|  |  | 1129 | 56.45 | 0.49695 | 0.91003 | [6 empty] | 1129 | 56.45 | 0.4139 | 0.89293 |  |  |  |  | 0.89293
|  |  | 1130 | 56.5 | 0.49621 | 0.90989 | [6 empty] | 1130 | 56.5 | 0.41318 | 0.89279 |  |  |  |  | 0.89279
|  |  | 1131 | 56.55 | 0.49547 | 0.90976 | [6 empty] | 1131 | 56.55 | 0.41245 | 0.89266 |  |  |  |  | 0.89266
|  |  | 1132 | 56.6 | 0.49473 | 0.90962 | [6 empty] | 1132 | 56.6 | 0.41173 | 0.89253 |  |  |  |  | 0.89253
|  |  | 1133 | 56.65 | 0.49399 | 0.90949 | [6 empty] | 1133 | 56.65 | 0.41101 | 0.89239 |  |  |  |  | 0.89239
|  |  | 1134 | 56.7 | 0.49325 | 0.90935 | [6 empty] | 1134 | 56.7 | 0.4103 | 0.89226 |  |  |  |  | 0.89226
|  |  | 1135 | 56.75 | 0.49251 | 0.90921 | [6 empty] | 1135 | 56.75 | 0.40958 | 0.89213 |  |  |  |  | 0.89213
|  |  | 1136 | 56.8 | 0.49177 | 0.90908 | [6 empty] | 1136 | 56.8 | 0.40886 | 0.89199 |  |  |  |  | 0.89199
|  |  | 1137 | 56.85 | 0.49103 | 0.90894 | [6 empty] | 1137 | 56.85 | 0.40815 | 0.89186 |  |  |  |  | 0.89186
|  |  | 1138 | 56.9 | 0.49029 | 0.9088 | [6 empty] | 1138 | 56.9 | 0.40743 | 0.89172 |  |  |  |  | 0.89172
|  |  | 1139 | 56.95 | 0.48956 | 0.90867 | [6 empty] | 1139 | 56.95 | 0.40672 | 0.89159 |  |  |  |  | 0.89159
|  |  | 1140 | 57 | 0.48882 | 0.90853 | [6 empty] | 1140 | 57 | 0.40601 | 0.89146 |  |  |  |  | 0.89146
|  |  | 1141 | 57.05 | 0.48809 | 0.90839 | [6 empty] | 1141 | 57.05 | 0.40529 | 0.89132 |  |  |  |  | 0.89132
|  |  | 1142 | 57.1 | 0.48735 | 0.90826 | [6 empty] | 1142 | 57.1 | 0.40458 | 0.89119 |  |  |  |  | 0.89119
|  |  | 1143 | 57.15 | 0.48662 | 0.90812 | [6 empty] | 1143 | 57.15 | 0.40387 | 0.89106 |  |  |  |  | 0.89106
|  |  | 1144 | 57.2 | 0.48589 | 0.90799 | [6 empty] | 1144 | 57.2 | 0.40316 | 0.89092 |  |  |  |  | 0.89092
|  |  | 1145 | 57.25 | 0.48516 | 0.90785 | [6 empty] | 1145 | 57.25 | 0.40246 | 0.89079 |  |  |  |  | 0.89079
|  |  | 1146 | 57.3 | 0.48442 | 0.90771 | [6 empty] | 1146 | 57.3 | 0.40175 | 0.89065 |  |  |  |  | 0.89065
|  |  | 1147 | 57.35 | 0.48369 | 0.90758 | [6 empty] | 1147 | 57.35 | 0.40104 | 0.89052 |  |  |  |  | 0.89052
|  |  | 1148 | 57.4 | 0.48296 | 0.90744 | [6 empty] | 1148 | 57.4 | 0.40034 | 0.89039 |  |  |  |  | 0.89039
|  |  | 1149 | 57.45 | 0.48224 | 0.90731 | [6 empty] | 1149 | 57.45 | 0.39963 | 0.89025 |  |  |  |  | 0.89025
|  |  | 1150 | 57.5 | 0.48151 | 0.90717 | [6 empty] | 1150 | 57.5 | 0.39893 | 0.89012 |  |  |  |  | 0.89012
|  |  | 1151 | 57.55 | 0.48078 | 0.90703 | [6 empty] | 1151 | 57.55 | 0.39823 | 0.88999 |  |  |  |  | 0.88999
|  |  | 1152 | 57.6 | 0.48005 | 0.9069 | [6 empty] | 1152 | 57.6 | 0.39753 | 0.88985 |  |  |  |  | 0.88985
|  |  | 1153 | 57.65 | 0.47933 | 0.90676 | [6 empty] | 1153 | 57.65 | 0.39683 | 0.88972 |  |  |  |  | 0.88972
|  |  | 1154 | 57.7 | 0.4786 | 0.90663 | [6 empty] | 1154 | 57.7 | 0.39613 | 0.88959 |  |  |  |  | 0.88959
|  |  | 1155 | 57.75 | 0.47788 | 0.90649 | [6 empty] | 1155 | 57.75 | 0.39543 | 0.88945 |  |  |  |  | 0.88945
|  |  | 1156 | 57.8 | 0.47715 | 0.90635 | [6 empty] | 1156 | 57.8 | 0.39473 | 0.88932 |  |  |  |  | 0.88932
|  |  | 1157 | 57.85 | 0.47643 | 0.90622 | [6 empty] | 1157 | 57.85 | 0.39403 | 0.88919 |  |  |  |  | 0.88919
|  |  | 1158 | 57.9 | 0.47571 | 0.90608 | [6 empty] | 1158 | 57.9 | 0.39334 | 0.88905 |  |  |  |  | 0.88905
|  |  | 1159 | 57.95 | 0.47499 | 0.90595 | [6 empty] | 1159 | 57.95 | 0.39264 | 0.88892 |  |  |  |  | 0.88892
|  |  | 1160 | 58 | 0.47427 | 0.90581 | [6 empty] | 1160 | 58 | 0.39195 | 0.88879 |  |  |  |  | 0.88879
|  |  | 1161 | 58.05 | 0.47355 | 0.90567 | [6 empty] | 1161 | 58.05 | 0.39125 | 0.88865 |  |  |  |  | 0.88865
|  |  | 1162 | 58.1 | 0.47283 | 0.90554 | [6 empty] | 1162 | 58.1 | 0.39056 | 0.88852 |  |  |  |  | 0.88852
|  |  | 1163 | 58.15 | 0.47211 | 0.9054 | [6 empty] | 1163 | 58.15 | 0.38987 | 0.88839 |  |  |  |  | 0.88839
|  |  | 1164 | 58.2 | 0.47139 | 0.90527 | [6 empty] | 1164 | 58.2 | 0.38918 | 0.88825 |  |  |  |  | 0.88825
|  |  | 1165 | 58.25 | 0.47067 | 0.90513 | [6 empty] | 1165 | 58.25 | 0.38849 | 0.88812 |  |  |  |  | 0.88812
|  |  | 1166 | 58.3 | 0.46996 | 0.905 | [6 empty] | 1166 | 58.3 | 0.3878 | 0.88799 |  |  |  |  | 0.88799
|  |  | 1167 | 58.35 | 0.46924 | 0.90486 | [6 empty] | 1167 | 58.35 | 0.38712 | 0.88785 |  |  |  |  | 0.88785
|  |  | 1168 | 58.4 | 0.46853 | 0.90472 | [6 empty] | 1168 | 58.4 | 0.38643 | 0.88772 |  |  |  |  | 0.88772
|  |  | 1169 | 58.45 | 0.46781 | 0.90459 | [6 empty] | 1169 | 58.45 | 0.38574 | 0.88759 |  |  |  |  | 0.88759
|  |  | 1170 | 58.5 | 0.4671 | 0.90445 | [6 empty] | 1170 | 58.5 | 0.38506 | 0.88745 |  |  |  |  | 0.88745
|  |  | 1171 | 58.55 | 0.46639 | 0.90432 | [6 empty] | 1171 | 58.55 | 0.38437 | 0.88732 |  |  |  |  | 0.88732
|  |  | 1172 | 58.6 | 0.46568 | 0.90418 | [6 empty] | 1172 | 58.6 | 0.38369 | 0.88719 |  |  |  |  | 0.88719
|  |  | 1173 | 58.65 | 0.46497 | 0.90405 | [6 empty] | 1173 | 58.65 | 0.38301 | 0.88705 |  |  |  |  | 0.88705
|  |  | 1174 | 58.7 | 0.46426 | 0.90391 | [6 empty] | 1174 | 58.7 | 0.38233 | 0.88692 |  |  |  |  | 0.88692
|  |  | 1175 | 58.75 | 0.46355 | 0.90378 | [6 empty] | 1175 | 58.75 | 0.38165 | 0.88679 |  |  |  |  | 0.88679
|  |  | 1176 | 58.8 | 0.46284 | 0.90364 | [6 empty] | 1176 | 58.8 | 0.38097 | 0.88666 |  |  |  |  | 0.88666
|  |  | 1177 | 58.85 | 0.46213 | 0.9035 | [6 empty] | 1177 | 58.85 | 0.38029 | 0.88652 |  |  |  |  | 0.88652
|  |  | 1178 | 58.9 | 0.46142 | 0.90337 | [6 empty] | 1178 | 58.9 | 0.37961 | 0.88639 |  |  |  |  | 0.88639
|  |  | 1179 | 58.95 | 0.46071 | 0.90323 | [6 empty] | 1179 | 58.95 | 0.37894 | 0.88626 |  |  |  |  | 0.88626
|  |  | 1180 | 59 | 0.46001 | 0.9031 | [6 empty] | 1180 | 59 | 0.37826 | 0.88612 |  |  |  |  | 0.88612
|  |  | 1181 | 59.05 | 0.4593 | 0.90296 | [6 empty] | 1181 | 59.05 | 0.37759 | 0.88599 |  |  |  |  | 0.88599
|  |  | 1182 | 59.1 | 0.4586 | 0.90283 | [6 empty] | 1182 | 59.1 | 0.37692 | 0.88586 |  |  |  |  | 0.88586
|  |  | 1183 | 59.15 | 0.4579 | 0.90269 | [6 empty] | 1183 | 59.15 | 0.37624 | 0.88573 |  |  |  |  | 0.88573
|  |  | 1184 | 59.2 | 0.45719 | 0.90256 | [6 empty] | 1184 | 59.2 | 0.37557 | 0.88559 |  |  |  |  | 0.88559
|  |  | 1185 | 59.25 | 0.45649 | 0.90242 | [6 empty] | 1185 | 59.25 | 0.3749 | 0.88546 |  |  |  |  | 0.88546
|  |  | 1186 | 59.3 | 0.45579 | 0.90229 | [6 empty] | 1186 | 59.3 | 0.37423 | 0.88533 |  |  |  |  | 0.88533
|  |  | 1187 | 59.35 | 0.45509 | 0.90215 | [6 empty] | 1187 | 59.35 | 0.37356 | 0.88519 |  |  |  |  | 0.88519
|  |  | 1188 | 59.4 | 0.45439 | 0.90202 | [6 empty] | 1188 | 59.4 | 0.37289 | 0.88506 |  |  |  |  | 0.88506
|  |  | 1189 | 59.45 | 0.45369 | 0.90188 | [6 empty] | 1189 | 59.45 | 0.37223 | 0.88493 |  |  |  |  | 0.88493
|  |  | 1190 | 59.5 | 0.45299 | 0.90174 | [6 empty] | 1190 | 59.5 | 0.37156 | 0.8848 |  |  |  |  | 0.8848
|  |  | 1191 | 59.55 | 0.4523 | 0.90161 | [6 empty] | 1191 | 59.55 | 0.3709 | 0.88466 |  |  |  |  | 0.88466
|  |  | 1192 | 59.6 | 0.4516 | 0.90147 | [6 empty] | 1192 | 59.6 | 0.37023 | 0.88453 |  |  |  |  | 0.88453
|  |  | 1193 | 59.65 | 0.4509 | 0.90134 | [6 empty] | 1193 | 59.65 | 0.36957 | 0.8844 |  |  |  |  | 0.8844
|  |  | 1194 | 59.7 | 0.45021 | 0.9012 | [6 empty] | 1194 | 59.7 | 0.36891 | 0.88427 |  |  |  |  | 0.88427
|  |  | 1195 | 59.75 | 0.44951 | 0.90107 | [6 empty] | 1195 | 59.75 | 0.36825 | 0.88413 |  |  |  |  | 0.88413
|  |  | 1196 | 59.8 | 0.44882 | 0.90093 | [6 empty] | 1196 | 59.8 | 0.36758 | 0.884 |  |  |  |  | 0.884
|  |  | 1197 | 59.85 | 0.44813 | 0.9008 | [6 empty] | 1197 | 59.85 | 0.36693 | 0.88387 |  |  |  |  | 0.88387
|  |  | 1198 | 59.9 | 0.44743 | 0.90066 | [6 empty] | 1198 | 59.9 | 0.36627 | 0.88373 |  |  |  |  | 0.88373
|  |  | 1199 | 59.95 | 0.44674 | 0.90053 | [6 empty] | 1199 | 59.95 | 0.36561 | 0.8836 |  |  |  |  | 0.8836

## Temp Khangoankar Olson
[24 empty] | PICOPLANKTON | [6 empty] | BACTERIA | [7 empty] | Allen, Olson, et al approach |  |  |  | DIATOMS | [17 empty] | Temp | growth
Khangaonkar, Tarang, Adi Nugraha, Su Kyong Yun, Lakshitha Premathilake, Julie E. Keister, and Julia Bos. “Propagation of the 2014–2016 Northeast Pacific Marine Heatwave Through the Salish Sea.” Frontiers in Marine Science 8 (December 7, 2021). https://doi.org/10.3389/fmars.2021.787604. | [13 empty] | T_opt _nan | 20 | [6 empty] | T_opt_pic | 23 | [15 empty] | from Olson et al S3 Eq S16 | [11 empty] | In ewe: | [6 empty] | Eppley eqn | A | 1.04 | 0
[11 empty] | Stored params |  |  | KTG1_nan | 0.004 | idx | env val | pt 1 | pt 2 | response | rounded | KTG1_pic | 0.004 | idx | env val | pt 1 | pt 2 | response | rounded | T_opt_bac | 23 | idx | env val | pt 1 | pt 2 | response | rounded |  | Olson, E. M., Allen, S. E., Do, V., Dunphy, M., & Ianson, D. (2020). Assessment of Nutrient Supply by a Tidal Jet in the Northern Strait of Georgia Based on a Biogeochemical Model. Journal of Geophysical Research: Oceans, 125(8), 1–25. https://doi.org/10.1029/2019jc015766 | [11 empty] | 1. set up some random left shoulder response, set width to 30 (or match envoro max) | [7 empty] | B | 0.001 | 1
[6 empty] | The actual values for KTg1 and KTg2 - are buried - can't find publication that clarifies. I dug the values up here, though. | MY ADJUSTMENT |  |  |  | GOOD FOR ECOSIM sc125 (WSS 0.855, R. 0.8) |  | KHANGOANKAR | KTG2_nan | 0.012 | 1 | 0 | 0.2019 | 0.0082297 | 0.2019 | 0.202 | KTG2_pic | 0.012 | 1 | 0 | 0.12051 | 0.0017502 | 0.12051 | 0.121 | KTG1_bac | 0.004 | 1 | 0 | 0.12051 | 0.0017502 | 0.12051 | 0.121 |  | repeated in Suchy et al 2025 | [11 empty] | 2. convert to freehand | [7 empty] | C | 4 | 2
T_opt _dia | 14 |  | khangoankar val is 14 (12 in 2012 paper) |  |  | https://github.com/ssmc-uw/FVCOM-ICM/blob/main/FVCOM-ICM4.0/model_setup/inputs/wqm_algae_Grx1half.3_yr_7_t1_ssm.dat | T_opt_dia_GO | 12 |  |  | 12 |  | 14 |  |  | 2 | 0.025 | 0.20271 | 0.008329 | 0.20271 | 0.203 |  |  | 2 | 0.025 | 0.12107 | 0.0017746 | 0.12107 | 0.121 | KTG2_bac | 0.012 | 2 | 0.025 | 0.12107 | 0.0017746 | 0.12107 | 0.121 |  | Suchy, K. D., Allen, S. E., & Olson, E. (2025). Mechanistic Links Between Climatic Forcing and Model-Based Plankton Dynamics in the Strait of Georgia, Canada. Journal of Geophysical Research: Oceans, 130(5), e2024JC021036. https://doi.org/10.1029/2024JC021036 | [11 empty] | 3. paste this in belpw | [7 empty] | tau1 | 3 | 3
KTG1_dia | 0.008 | [5 empty] | KTG1_dia_GO | 0.085 |  |  | 0.069 |  | 0.008 |  |  | 3 | 0.05 | 0.20352 | 0.0084294 | 0.20352 | 0.204 |  |  | 3 | 0.05 | 0.12163 | 0.0017992 | 0.12163 | 0.122 |  |  | 3 | 0.05 | 0.12163 | 0.0017992 | 0.12163 | 0.122 | [21 empty] | tau2 | 0.3 | 4
KTG2_dia | 0.2 | [5 empty] | KTG2_dia_GO | 0.095 |  |  | 0.19 |  | 0.2 |  |  | 4 | 0.075 | 0.20433 | 0.0085308 | 0.20433 | 0.204 |  |  | 4 | 0.075 | 0.12218 | 0.0018241 | 0.12218 | 0.122 |  |  | 4 | 0.075 | 0.12218 | 0.0018241 | 0.12218 | 0.122 | [21 empty] | Topt | 13 | 5
[11 empty] | (nutrients free prop = 0.58) |  |  |  |  | 5 | 0.1 | 0.20514 | 0.0086334 | 0.20514 | 0.205 |  |  | 5 | 0.1 | 0.12275 | 0.0018494 | 0.12275 | 0.123 |  |  | 5 | 0.1 | 0.12275 | 0.0018494 | 0.12275 | 0.123 | [23 empty] | 6 | -0.061776
[11 empty] | or 0.55 |  |  |  |  | 6 | 0.125 | 0.20596 | 0.008737 | 0.20596 | 0.206 |  |  | 6 | 0.125 | 0.12331 | 0.0018749 | 0.12331 | 0.123 |  |  | 6 | 0.125 | 0.12331 | 0.0018749 | 0.12331 | 0.123 | [14 empty] | O_range_dia2_GO | 8 | C | [6 empty] | 7 | 0.020024
EwE uses 1200 indices for response | [10 empty] | (no nutrient loading) |  |  |  |  | 7 | 0.15 | 0.20678 | 0.0088418 | 0.20678 | 0.207 |  |  | 7 | 0.15 | 0.12387 | 0.0019008 | 0.12387 | 0.124 |  |  | 7 | 0.15 | 0.12387 | 0.0019008 | 0.12387 | 0.124 | [14 empty] | O_max_dia2_GO | 20 | C | [6 empty] | 8 | 0.14418
[16 empty] | 8 | 0.175 | 0.2076 | 0.0089476 | 0.2076 | 0.208 |  |  | 8 | 0.175 | 0.12444 | 0.001927 | 0.12444 | 0.124 |  |  | 8 | 0.175 | 0.12444 | 0.001927 | 0.12444 | 0.124 | [14 empty] | delt2_GO | 12 | [7 empty] | 9 | 0.26728
env v min | 0 | [14 empty] | 9 | 0.2 | 0.20843 | 0.0090546 | 0.20843 | 0.208 |  |  | 9 | 0.2 | 0.12501 | 0.0019536 | 0.12501 | 0.125 |  |  | 9 | 0.2 | 0.12501 | 0.0019536 | 0.12501 | 0.125 | [23 empty] | 10 | 0.35502
env v max | 30 | [14 empty] | 10 | 0.225 | 0.20925 | 0.0091628 | 0.20925 | 0.209 |  |  | 10 | 0.225 | 0.12558 | 0.0019805 | 0.12558 | 0.126 |  |  | 10 | 0.225 | 0.12558 | 0.0019805 | 0.12558 | 0.126 |  |  | EwE uses 1200 indices for response |  |  |  | From Olson et al 2020 in supplement | [16 empty] | 11 | 0.40501
[16 empty] | 11 | 0.25 | 0.21008 | 0.0092721 | 0.21008 | 0.21 |  |  | 11 | 0.25 | 0.12615 | 0.0020077 | 0.12615 | 0.126 |  |  | 11 | 0.25 | 0.12615 | 0.0020077 | 0.12615 | 0.126 |  |  | env_min2 | 0 |  |  |  |  | units | [14 empty] | 12 | 0.43314
[16 empty] | 12 | 0.275 | 0.21091 | 0.0093825 | 0.21091 | 0.211 |  |  | 12 | 0.275 | 0.12673 | 0.0020353 | 0.12673 | 0.127 |  |  | 12 | 0.275 | 0.12673 | 0.0020353 | 0.12673 | 0.127 |  |  | env_max2 | 30 |  |  | O_range_dia2 | 14 | C | [14 empty] | 13 | 0.45502
idx | env val | pt 1 | pt 2 | response | rouded |  | idx | env val | pt 1 | pt 2 | response | rounded |  |  |  | 13 | 0.3 | 0.21175 | 0.0094941 | 0.21175 | 0.212 |  |  | 13 | 0.3 | 0.12731 | 0.0020632 | 0.12731 | 0.127 |  |  | 13 | 0.3 | 0.12731 | 0.0020632 | 0.12731 | 0.127 | [6 empty] | O_max_dia2 | 26 | C | [14 empty] | 14 | 0.47665
1 | 0 | 0.20846 | 9.4549e-18 | 0.20846 | 0.208 |  | 1 | 0 | 4.8332e-06 | 1.1451e-06 | 4.8332e-06 | 0 |  |  |  | 14 | 0.325 | 0.21258 | 0.009607 | 0.21258 | 0.213 |  |  | 14 | 0.325 | 0.12789 | 0.0020915 | 0.12789 | 0.128 |  |  | 14 | 0.325 | 0.12789 | 0.0020915 | 0.12789 | 0.128 | [6 empty] | delt2 | 12 | [15 empty] | 15 | 0.49079
2 | 0.025 | 0.20963 | 1.0874e-17 | 0.20963 | 0.21 |  | 2 | 0.025 | 5.0858e-06 | 1.2122e-06 | 5.0858e-06 | 0 |  |  |  | 15 | 0.35 | 0.21342 | 0.009721 | 0.21342 | 0.213 |  |  | 15 | 0.35 | 0.12847 | 0.0021201 | 0.12847 | 0.128 |  |  | 15 | 0.35 | 0.12847 | 0.0021201 | 0.12847 | 0.128 | [11 empty] | NEED TO CHECK AGAIN - NEVER reaches 1?? | [11 empty] | 16 | 0.47575
3 | 0.05 | 0.21081 | 1.2504e-17 | 0.21081 | 0.211 |  | 3 | 0.05 | 5.3511e-06 | 1.2831e-06 | 5.3511e-06 | 0 |  |  |  | 16 | 0.375 | 0.21426 | 0.0098362 | 0.21426 | 0.214 |  |  | 16 | 0.375 | 0.12905 | 0.0021491 | 0.12905 | 0.129 |  |  | 16 | 0.375 | 0.12905 | 0.0021491 | 0.12905 | 0.129 | [23 empty] | 17 | 0.40265
4 | 0.075 | 0.21198 | 1.4374e-17 | 0.21198 | 0.212 |  | 4 | 0.075 | 5.6296e-06 | 1.3579e-06 | 5.6296e-06 | 0 |  |  |  | 17 | 0.4 | 0.2151 | 0.0099526 | 0.2151 | 0.215 |  |  | 17 | 0.4 | 0.12963 | 0.0021785 | 0.12963 | 0.13 |  |  | 17 | 0.4 | 0.12963 | 0.0021785 | 0.12963 | 0.13 |  |  | idx | temp | pt 1 | pt 2 | res pt 1 | response | max response | norm to 1 |  |  | idx | temp | pt 1 | pt 2 | res pt 1 | response | max response | norm to 1 |  |  |  | 18 | 0.26145
5 | 0.1 | 0.21317 | 1.6519e-17 | 0.21317 | 0.213 |  | 5 | 0.1 | 5.9219e-06 | 1.437e-06 | 5.9219e-06 | 0 |  |  |  | 18 | 0.425 | 0.21595 | 0.01007 | 0.21595 | 0.216 |  |  | 18 | 0.425 | 0.13022 | 0.0022082 | 0.13022 | 0.13 |  |  | 18 | 0.425 | 0.13022 | 0.0022082 | 0.13022 | 0.13 |  |  | 1 | 0 | 0.247 | 0.459 | 0.247 | 0.247 | 0.571 | 0.43257 |  |  | 1 | 0 | 0.247 | 0.618 | 0.247 | 0.247 | 0.571 | 0.43257 |  |  |  | 19 | 0.092162
6 | 0.125 | 0.21435 | 1.898e-17 | 0.21435 | 0.214 |  | 6 | 0.125 | 6.2288e-06 | 1.5205e-06 | 6.2288e-06 | 0 |  |  |  | 19 | 0.45 | 0.21679 | 0.010189 | 0.21679 | 0.217 |  |  | 19 | 0.45 | 0.13081 | 0.0022383 | 0.13081 | 0.131 |  |  | 19 | 0.45 | 0.13081 | 0.0022383 | 0.13081 | 0.131 | 4.1667 |  | 2 | 0.025 | 0.247 | 0.458 | 0.247 | 0.247 |  | 0.43257 |  |  | 2 | 0.025 | 0.247 | 0.617 | 0.247 | 0.247 |  | 0.43257 |  |  |  | 20 | -0.033808
7 | 0.15 | 0.21555 | 2.1803e-17 | 0.21555 | 0.216 |  | 7 | 0.15 | 6.5509e-06 | 1.6086e-06 | 6.5509e-06 | 0 |  |  |  | 20 | 0.475 | 0.21764 | 0.010309 | 0.21764 | 0.218 |  |  | 20 | 0.475 | 0.1314 | 0.0022688 | 0.1314 | 0.131 |  |  | 20 | 0.475 | 0.1314 | 0.0022688 | 0.1314 | 0.131 |  |  | 3 | 0.05 | 0.247 | 0.458 | 0.247 | 0.247 |  | 0.43257 |  |  | 3 | 0.05 | 0.247 | 0.616 | 0.247 | 0.247 |  | 0.43257 |  |  |  | 21 | -0.087361
8 | 0.175 | 0.21674 | 2.5038e-17 | 0.21674 | 0.217 |  | 8 | 0.175 | 6.8889e-06 | 1.7017e-06 | 6.8889e-06 | 0 |  |  |  | 21 | 0.5 | 0.21849 | 0.010431 | 0.21849 | 0.218 |  |  | 21 | 0.5 | 0.13199 | 0.0022996 | 0.13199 | 0.132 |  |  | 21 | 0.5 | 0.13199 | 0.0022996 | 0.13199 | 0.132 |  |  | 4 | 0.075 | 0.248 | 0.459 | 0.248 | 0.248 |  | 0.43433 |  |  | 4 | 0.075 | 0.248 | 0.618 | 0.248 | 0.248 |  | 0.43433 |  |  |  | 22
9 | 0.2 | 0.21794 | 2.8747e-17 | 0.21794 | 0.218 |  | 9 | 0.2 | 7.2435e-06 | 1.7999e-06 | 7.2435e-06 | 0 |  |  |  | 22 | 0.525 | 0.21935 | 0.010553 | 0.21935 | 0.219 |  |  | 22 | 0.525 | 0.13259 | 0.0023309 | 0.13259 | 0.133 |  |  | 22 | 0.525 | 0.13259 | 0.0023309 | 0.13259 | 0.133 |  |  | 5 | 0.1 | 0.248 | 0.459 | 0.248 | 0.248 |  | 0.43433 |  |  | 5 | 0.1 | 0.248 | 0.617 | 0.248 | 0.248 |  | 0.43433 |  |  |  | 23
10 | 0.225 | 0.21915 | 3.2997e-17 | 0.21915 | 0.219 |  | 10 | 0.225 | 7.6157e-06 | 1.9035e-06 | 7.6157e-06 | 0 |  |  |  | 23 | 0.55 | 0.2202 | 0.010677 | 0.2202 | 0.22 |  |  | 23 | 0.55 | 0.13319 | 0.0023625 | 0.13319 | 0.133 |  |  | 23 | 0.55 | 0.13319 | 0.0023625 | 0.13319 | 0.133 |  |  | 6 | 0.125 | 0.249 | 0.46 | 0.249 | 0.249 |  | 0.43608 |  |  | 6 | 0.125 | 0.249 | 0.619 | 0.249 | 0.249 |  | 0.43608 |  |  |  | 24
11 | 0.25 | 0.22036 | 3.7865e-17 | 0.22036 | 0.22 |  | 11 | 0.25 | 8.0061e-06 | 2.0129e-06 | 8.0061e-06 | 0 |  |  |  | 24 | 0.575 | 0.22106 | 0.010803 | 0.22106 | 0.221 |  |  | 24 | 0.575 | 0.13378 | 0.0023945 | 0.13378 | 0.134 |  |  | 24 | 0.575 | 0.13378 | 0.0023945 | 0.13378 | 0.134 |  |  | 7 | 0.15 | 0.249 | 0.46 | 0.249 | 0.249 |  | 0.43608 |  |  | 7 | 0.15 | 0.249 | 0.618 | 0.249 | 0.249 |  | 0.43608 |  |  |  | 25
12 | 0.275 | 0.22157 | 4.3441e-17 | 0.22157 | 0.222 |  | 12 | 0.275 | 8.4156e-06 | 2.1283e-06 | 8.4156e-06 | 0 |  |  |  | 25 | 0.6 | 0.22192 | 0.010929 | 0.22192 | 0.222 |  |  | 25 | 0.6 | 0.13439 | 0.0024269 | 0.13439 | 0.134 |  |  | 25 | 0.6 | 0.13439 | 0.0024269 | 0.13439 | 0.134 |  |  | 8 | 0.175 | 0.25 | 0.461 | 0.25 | 0.25 |  | 0.43783 |  |  | 8 | 0.175 | 0.25 | 0.62 | 0.25 | 0.25 |  | 0.43783 |  |  |  | 26
13 | 0.3 | 0.22279 | 4.9826e-17 | 0.22279 | 0.223 |  | 13 | 0.3 | 8.8451e-06 | 2.2501e-06 | 8.8451e-06 | 0 |  |  |  | 26 | 0.625 | 0.22278 | 0.011057 | 0.22278 | 0.223 |  |  | 26 | 0.625 | 0.13499 | 0.0024598 | 0.13499 | 0.135 |  |  | 26 | 0.625 | 0.13499 | 0.0024598 | 0.13499 | 0.135 |  |  | 9 | 0.2 | 0.25 | 0.461 | 0.25 | 0.25 |  | 0.43783 |  |  | 9 | 0.2 | 0.25 | 0.619 | 0.25 | 0.25 |  | 0.43783 |  |  |  | 27
14 | 0.325 | 0.22401 | 5.7134e-17 | 0.22401 | 0.224 |  | 14 | 0.325 | 9.2955e-06 | 2.3785e-06 | 9.2955e-06 | 0 |  |  |  | 27 | 0.65 | 0.22365 | 0.011186 | 0.22365 | 0.224 |  |  | 27 | 0.65 | 0.13559 | 0.002493 | 0.13559 | 0.136 |  |  | 27 | 0.65 | 0.13559 | 0.002493 | 0.13559 | 0.136 |  |  | 10 | 0.225 | 0.251 | 0.462 | 0.251 | 0.251 |  | 0.43958 |  |  | 10 | 0.225 | 0.251 | 0.62 | 0.251 | 0.251 |  | 0.43958 |  |  |  | 28
15 | 0.35 | 0.22524 | 6.5499e-17 | 0.22524 | 0.225 |  | 15 | 0.35 | 9.7679e-06 | 2.514e-06 | 9.7679e-06 | 0 |  |  |  | 28 | 0.675 | 0.22451 | 0.011317 | 0.22451 | 0.225 |  |  | 28 | 0.675 | 0.1362 | 0.0025266 | 0.1362 | 0.136 |  |  | 28 | 0.675 | 0.1362 | 0.0025266 | 0.1362 | 0.136 |  |  | 11 | 0.25 | 0.251 | 0.462 | 0.251 | 0.251 |  | 0.43958 |  |  | 11 | 0.25 | 0.251 | 0.62 | 0.251 | 0.251 |  | 0.43958 |  |  |  | 29
16 | 0.375 | 0.22647 | 7.5069e-17 | 0.22647 | 0.226 |  | 16 | 0.375 | 1.0263e-05 | 2.6569e-06 | 1.0263e-05 | 0 |  |  |  | 29 | 0.7 | 0.22538 | 0.011449 | 0.22538 | 0.225 |  |  | 29 | 0.7 | 0.13681 | 0.0025607 | 0.13681 | 0.137 |  |  | 29 | 0.7 | 0.13681 | 0.0025607 | 0.13681 | 0.137 |  |  | 12 | 0.275 | 0.251 | 0.461 | 0.251 | 0.251 |  | 0.43958 |  |  | 12 | 0.275 | 0.251 | 0.619 | 0.251 | 0.251 |  | 0.43958
17 | 0.4 | 0.22771 | 8.6016e-17 | 0.22771 | 0.228 |  | 17 | 0.4 | 1.0782e-05 | 2.8075e-06 | 1.0782e-05 | 0 |  |  |  | 30 | 0.725 | 0.22625 | 0.011582 | 0.22625 | 0.226 |  |  | 30 | 0.725 | 0.13742 | 0.0025952 | 0.13742 | 0.137 |  |  | 30 | 0.725 | 0.13742 | 0.0025952 | 0.13742 | 0.137 |  |  | 13 | 0.3 | 0.252 | 0.463 | 0.252 | 0.252 |  | 0.44133 |  |  | 13 | 0.3 | 0.252 | 0.621 | 0.252 | 0.252 |  | 0.44133
18 | 0.425 | 0.22895 | 9.8534e-17 | 0.22895 | 0.229 |  | 18 | 0.425 | 1.1327e-05 | 2.9664e-06 | 1.1327e-05 | 0 |  |  |  | 31 | 0.75 | 0.22713 | 0.011717 | 0.22713 | 0.227 |  |  | 31 | 0.75 | 0.13803 | 0.0026301 | 0.13803 | 0.138 |  |  | 31 | 0.75 | 0.13803 | 0.0026301 | 0.13803 | 0.138 |  |  | 14 | 0.325 | 0.252 | 0.462 | 0.252 | 0.252 |  | 0.44133 |  |  | 14 | 0.325 | 0.252 | 0.62 | 0.252 | 0.252 |  | 0.44133
19 | 0.45 | 0.2302 | 1.1285e-16 | 0.2302 | 0.23 |  | 19 | 0.45 | 1.1897e-05 | 3.1339e-06 | 1.1897e-05 | 0 |  |  |  | 32 | 0.775 | 0.228 | 0.011853 | 0.228 | 0.228 |  |  | 32 | 0.775 | 0.13865 | 0.0026654 | 0.13865 | 0.139 |  |  | 32 | 0.775 | 0.13865 | 0.0026654 | 0.13865 | 0.139 |  |  | 15 | 0.35 | 0.253 | 0.464 | 0.253 | 0.253 |  | 0.44308 |  |  | 15 | 0.35 | 0.253 | 0.621 | 0.253 | 0.253 |  | 0.44308
20 | 0.475 | 0.23145 | 1.2921e-16 | 0.23145 | 0.231 |  | 20 | 0.475 | 1.2495e-05 | 3.3104e-06 | 1.2495e-05 | 0 |  |  |  | 33 | 0.8 | 0.22888 | 0.01199 | 0.22888 | 0.229 |  |  | 33 | 0.8 | 0.13927 | 0.0027011 | 0.13927 | 0.139 |  |  | 33 | 0.8 | 0.13927 | 0.0027011 | 0.13927 | 0.139 |  |  | 16 | 0.375 | 0.253 | 0.463 | 0.253 | 0.253 |  | 0.44308 |  |  | 16 | 0.375 | 0.253 | 0.621 | 0.253 | 0.253 |  | 0.44308
21 | 0.5 | 0.2327 | 1.479e-16 | 0.2327 | 0.233 |  | 21 | 0.5 | 1.3122e-05 | 3.4965e-06 | 1.3122e-05 | 0 |  |  |  | 34 | 0.825 | 0.22976 | 0.012129 | 0.22976 | 0.23 |  |  | 34 | 0.825 | 0.13989 | 0.0027373 | 0.13989 | 0.14 |  |  | 34 | 0.825 | 0.13989 | 0.0027373 | 0.13989 | 0.14 |  |  | 17 | 0.4 | 0.254 | 0.464 | 0.254 | 0.254 |  | 0.44483 |  |  | 17 | 0.4 | 0.254 | 0.622 | 0.254 | 0.254 |  | 0.44483
22 | 0.525 | 0.23396 | 1.6926e-16 | 0.23396 | 0.234 |  | 22 | 0.525 | 1.3778e-05 | 3.6926e-06 | 1.3778e-05 | 0 |  |  |  | 35 | 0.85 | 0.23064 | 0.012269 | 0.23064 | 0.231 |  |  | 35 | 0.85 | 0.14051 | 0.002774 | 0.14051 | 0.141 |  |  | 35 | 0.85 | 0.14051 | 0.002774 | 0.14051 | 0.141 |  |  | 18 | 0.425 | 0.254 | 0.464 | 0.254 | 0.254 |  | 0.44483 |  |  | 18 | 0.425 | 0.254 | 0.622 | 0.254 | 0.254 |  | 0.44483
23 | 0.55 | 0.23522 | 1.9365e-16 | 0.23522 | 0.235 |  | 23 | 0.55 | 1.4466e-05 | 3.8992e-06 | 1.4466e-05 | 0 |  |  |  | 36 | 0.875 | 0.23153 | 0.012411 | 0.23153 | 0.232 |  |  | 36 | 0.875 | 0.14113 | 0.0028111 | 0.14113 | 0.141 |  |  | 36 | 0.875 | 0.14113 | 0.0028111 | 0.14113 | 0.141 |  |  | 19 | 0.45 | 0.254 | 0.464 | 0.254 | 0.254 |  | 0.44483 |  |  | 19 | 0.45 | 0.254 | 0.621 | 0.254 | 0.254 |  | 0.44483
24 | 0.575 | 0.23649 | 2.215e-16 | 0.23649 | 0.236 |  | 24 | 0.575 | 1.5187e-05 | 4.1169e-06 | 1.5187e-05 | 0 |  |  |  | 37 | 0.9 | 0.23241 | 0.012554 | 0.23241 | 0.232 |  |  | 37 | 0.9 | 0.14176 | 0.0028486 | 0.14176 | 0.142 |  |  | 37 | 0.9 | 0.14176 | 0.0028486 | 0.14176 | 0.142 |  |  | 20 | 0.475 | 0.255 | 0.465 | 0.255 | 0.255 |  | 0.44658 |  |  | 20 | 0.475 | 0.255 | 0.622 | 0.255 | 0.255 |  | 0.44658
25 | 0.6 | 0.23776 | 2.5329e-16 | 0.23776 | 0.238 |  | 25 | 0.6 | 1.5941e-05 | 4.3462e-06 | 1.5941e-05 | 0 |  |  |  | 38 | 0.925 | 0.2333 | 0.012699 | 0.2333 | 0.233 |  |  | 38 | 0.925 | 0.14238 | 0.0028866 | 0.14238 | 0.142 |  |  | 38 | 0.925 | 0.14238 | 0.0028866 | 0.14238 | 0.142 |  |  | 21 | 0.5 | 0.255 | 0.464 | 0.255 | 0.255 |  | 0.44658 |  |  | 21 | 0.5 | 0.255 | 0.622 | 0.255 | 0.255 |  | 0.44658
26 | 0.625 | 0.23904 | 2.8957e-16 | 0.23904 | 0.239 |  | 26 | 0.625 | 1.6732e-05 | 4.5878e-06 | 1.6732e-05 | 0 |  |  |  | 39 | 0.95 | 0.23419 | 0.012845 | 0.23419 | 0.234 |  |  | 39 | 0.95 | 0.14301 | 0.0029251 | 0.14301 | 0.143 |  |  | 39 | 0.95 | 0.14301 | 0.0029251 | 0.14301 | 0.143 |  |  | 22 | 0.525 | 0.256 | 0.466 | 0.256 | 0.256 |  | 0.44834 |  |  | 22 | 0.525 | 0.256 | 0.623 | 0.256 | 0.256 |  | 0.44834
27 | 0.65 | 0.24032 | 3.3097e-16 | 0.24032 | 0.24 |  | 27 | 0.65 | 1.756e-05 | 4.8422e-06 | 1.756e-05 | 0 |  |  |  | 40 | 0.975 | 0.23509 | 0.012992 | 0.23509 | 0.235 |  |  | 40 | 0.975 | 0.14365 | 0.002964 | 0.14365 | 0.144 |  |  | 40 | 0.975 | 0.14365 | 0.002964 | 0.14365 | 0.144 |  |  | 23 | 0.55 | 0.256 | 0.465 | 0.256 | 0.256 |  | 0.44834 |  |  | 23 | 0.55 | 0.256 | 0.622 | 0.256 | 0.256 |  | 0.44834
28 | 0.675 | 0.24161 | 3.7819e-16 | 0.24161 | 0.242 |  | 28 | 0.675 | 1.8426e-05 | 5.1101e-06 | 1.8426e-05 | 0 |  |  |  | 41 | 1 | 0.23598 | 0.013141 | 0.23598 | 0.236 |  |  | 41 | 1 | 0.14428 | 0.0030034 | 0.14428 | 0.144 |  |  | 41 | 1 | 0.14428 | 0.0030034 | 0.14428 | 0.144 |  |  | 24 | 0.575 | 0.257 | 0.467 | 0.257 | 0.257 |  | 0.45009 |  |  | 24 | 0.575 | 0.257 | 0.624 | 0.257 | 0.257 |  | 0.45009
29 | 0.7 | 0.2429 | 4.3205e-16 | 0.2429 | 0.243 |  | 29 | 0.7 | 1.9334e-05 | 5.3922e-06 | 1.9334e-05 | 0 |  |  |  | 42 | 1.025 | 0.23688 | 0.013292 | 0.23688 | 0.237 |  |  | 42 | 1.025 | 0.14492 | 0.0030433 | 0.14492 | 0.145 |  |  | 42 | 1.025 | 0.14492 | 0.0030433 | 0.14492 | 0.145 |  |  | 25 | 0.6 | 0.257 | 0.466 | 0.257 | 0.257 |  | 0.45009 |  |  | 25 | 0.6 | 0.257 | 0.623 | 0.257 | 0.257 |  | 0.45009
30 | 0.725 | 0.24419 | 4.9344e-16 | 0.24419 | 0.244 |  | 30 | 0.725 | 2.0284e-05 | 5.6892e-06 | 2.0284e-05 | 0 |  |  |  | 43 | 1.05 | 0.23778 | 0.013444 | 0.23778 | 0.238 |  |  | 43 | 1.05 | 0.14555 | 0.0030837 | 0.14555 | 0.146 |  |  | 43 | 1.05 | 0.14555 | 0.0030837 | 0.14555 | 0.146 |  |  | 26 | 0.625 | 0.258 | 0.468 | 0.258 | 0.258 |  | 0.45184 |  |  | 26 | 0.625 | 0.258 | 0.625 | 0.258 | 0.258 |  | 0.45184
31 | 0.75 | 0.24549 | 5.6342e-16 | 0.24549 | 0.245 |  | 31 | 0.75 | 2.1279e-05 | 6.0019e-06 | 2.1279e-05 | 0 |  |  |  | 44 | 1.075 | 0.23868 | 0.013598 | 0.23868 | 0.239 |  |  | 44 | 1.075 | 0.14619 | 0.0031245 | 0.14619 | 0.146 |  |  | 44 | 1.075 | 0.14619 | 0.0031245 | 0.14619 | 0.146 |  |  | 27 | 0.65 | 0.258 | 0.467 | 0.258 | 0.258 |  | 0.45184 |  |  | 27 | 0.65 | 0.258 | 0.624 | 0.258 | 0.258 |  | 0.45184
32 | 0.775 | 0.24679 | 6.4317e-16 | 0.24679 | 0.247 |  | 32 | 0.775 | 2.2319e-05 | 6.331e-06 | 2.2319e-05 | 0 |  |  |  | 45 | 1.1 | 0.23959 | 0.013753 | 0.23959 | 0.24 |  |  | 45 | 1.1 | 0.14684 | 0.0031659 | 0.14684 | 0.147 |  |  | 45 | 1.1 | 0.14684 | 0.0031659 | 0.14684 | 0.147 |  |  | 28 | 0.675 | 0.259 | 0.469 | 0.259 | 0.259 |  | 0.45359 |  |  | 28 | 0.675 | 0.259 | 0.626 | 0.259 | 0.259 |  | 0.45359
33 | 0.8 | 0.2481 | 7.3402e-16 | 0.2481 | 0.248 |  | 33 | 0.8 | 2.3409e-05 | 6.6773e-06 | 2.3409e-05 | 0 |  |  |  | 46 | 1.125 | 0.24049 | 0.013909 | 0.24049 | 0.24 |  |  | 46 | 1.125 | 0.14748 | 0.0032077 | 0.14748 | 0.147 |  |  | 46 | 1.125 | 0.14748 | 0.0032077 | 0.14748 | 0.147 |  |  | 29 | 0.7 | 0.259 | 0.468 | 0.259 | 0.259 |  | 0.45359 | The intended shape from Suchy et al., 2025, supplemental |  | 29 | 0.7 | 0.259 | 0.625 | 0.259 | 0.259 |  | 0.45359
34 | 0.825 | 0.24941 | 8.3749e-16 | 0.24941 | 0.249 |  | 34 | 0.825 | 2.4549e-05 | 7.0417e-06 | 2.4549e-05 | 0 |  |  |  | 47 | 1.15 | 0.2414 | 0.014068 | 0.2414 | 0.241 |  |  | 47 | 1.15 | 0.14813 | 0.0032501 | 0.14813 | 0.148 |  |  | 47 | 1.15 | 0.14813 | 0.0032501 | 0.14813 | 0.148 |  |  | 30 | 0.725 | 0.259 | 0.468 | 0.259 | 0.259 |  | 0.45359 |  |  | 30 | 0.725 | 0.259 | 0.624 | 0.259 | 0.259 |  | 0.45359
35 | 0.85 | 0.25073 | 9.5531e-16 | 0.25073 | 0.251 |  | 35 | 0.85 | 2.5741e-05 | 7.4252e-06 | 2.5741e-05 | 0 |  |  |  | 48 | 1.175 | 0.24231 | 0.014228 | 0.24231 | 0.242 |  |  | 48 | 1.175 | 0.14877 | 0.003293 | 0.14877 | 0.149 |  |  | 48 | 1.175 | 0.14877 | 0.003293 | 0.14877 | 0.149 |  |  | 31 | 0.75 | 0.26 | 0.469 | 0.26 | 0.26 |  | 0.45534 |  |  | 31 | 0.75 | 0.26 | 0.626 | 0.26 | 0.26 |  | 0.45534
36 | 0.875 | 0.25205 | 1.0894e-15 | 0.25205 | 0.252 |  | 36 | 0.875 | 2.6989e-05 | 7.8285e-06 | 2.6989e-05 | 0 |  |  |  | 49 | 1.2 | 0.24323 | 0.014389 | 0.24323 | 0.243 |  |  | 49 | 1.2 | 0.14943 | 0.0033363 | 0.14943 | 0.149 |  |  | 49 | 1.2 | 0.14943 | 0.0033363 | 0.14943 | 0.149 |  |  | 32 | 0.775 | 0.26 | 0.468 | 0.26 | 0.26 |  | 0.45534 |  |  | 32 | 0.775 | 0.26 | 0.625 | 0.26 | 0.26 |  | 0.45534
37 | 0.9 | 0.25338 | 1.2421e-15 | 0.25338 | 0.253 |  | 37 | 0.9 | 2.8294e-05 | 8.2529e-06 | 2.8294e-05 | 0 |  |  |  | 50 | 1.225 | 0.24414 | 0.014552 | 0.24414 | 0.244 |  |  | 50 | 1.225 | 0.15008 | 0.0033802 | 0.15008 | 0.15 |  |  | 50 | 1.225 | 0.15008 | 0.0033802 | 0.15008 | 0.15 |  |  | 33 | 0.8 | 0.261 | 0.47 | 0.261 | 0.261 |  | 0.45709 |  |  | 33 | 0.8 | 0.261 | 0.626 | 0.261 | 0.261 |  | 0.45709
38 | 0.925 | 0.25471 | 1.4157e-15 | 0.25471 | 0.255 |  | 38 | 0.925 | 2.9659e-05 | 8.6992e-06 | 2.9659e-05 | 0 |  |  |  | 51 | 1.25 | 0.24506 | 0.014717 | 0.24506 | 0.245 |  |  | 51 | 1.25 | 0.15073 | 0.0034247 | 0.15073 | 0.151 |  |  | 51 | 1.25 | 0.15073 | 0.0034247 | 0.15073 | 0.151 |  |  | 34 | 0.825 | 0.261 | 0.469 | 0.261 | 0.261 |  | 0.45709 |  |  | 34 | 0.825 | 0.261 | 0.626 | 0.261 | 0.261 |  | 0.45709
39 | 0.95 | 0.25604 | 1.6133e-15 | 0.25604 | 0.256 |  | 39 | 0.95 | 3.1087e-05 | 9.1685e-06 | 3.1087e-05 | 0 |  |  |  | 52 | 1.275 | 0.24598 | 0.014883 | 0.24598 | 0.246 |  |  | 52 | 1.275 | 0.15139 | 0.0034696 | 0.15139 | 0.151 |  |  | 52 | 1.275 | 0.15139 | 0.0034696 | 0.15139 | 0.151 |  |  | 35 | 0.85 | 0.262 | 0.471 | 0.262 | 0.262 |  | 0.45884 |  |  | 35 | 0.85 | 0.262 | 0.627 | 0.262 | 0.262 |  | 0.45884
40 | 0.975 | 0.25738 | 1.838e-15 | 0.25738 | 0.257 |  | 40 | 0.975 | 3.258e-05 | 9.662e-06 | 3.258e-05 | 0 |  |  |  | 53 | 1.3 | 0.2469 | 0.015051 | 0.2469 | 0.247 |  |  | 53 | 1.3 | 0.15205 | 0.0035151 | 0.15205 | 0.152 |  |  | 53 | 1.3 | 0.15205 | 0.0035151 | 0.15205 | 0.152 |  |  | 36 | 0.875 | 0.262 | 0.47 | 0.262 | 0.262 |  | 0.45884 |  |  | 36 | 0.875 | 0.262 | 0.626 | 0.262 | 0.262 |  | 0.45884
41 | 1 | 0.25872 | 2.0934e-15 | 0.25872 | 0.259 |  | 41 | 1 | 3.4141e-05 | 1.0181e-05 | 3.4141e-05 | 0 |  |  |  | 54 | 1.325 | 0.24783 | 0.015221 | 0.24783 | 0.248 |  |  | 54 | 1.325 | 0.15271 | 0.0035612 | 0.15271 | 0.153 |  |  | 54 | 1.325 | 0.15271 | 0.0035612 | 0.15271 | 0.153 |  |  | 37 | 0.9 | 0.263 | 0.472 | 0.263 | 0.263 |  | 0.4606 |  |  | 37 | 0.9 | 0.263 | 0.628 | 0.263 | 0.263 |  | 0.4606
42 | 1.025 | 0.26007 | 2.3837e-15 | 0.26007 | 0.26 |  | 42 | 1.025 | 3.5774e-05 | 1.0726e-05 | 3.5774e-05 | 0 |  |  |  | 55 | 1.35 | 0.24875 | 0.015393 | 0.24875 | 0.249 |  |  | 55 | 1.35 | 0.15337 | 0.0036078 | 0.15337 | 0.153 |  |  | 55 | 1.35 | 0.15337 | 0.0036078 | 0.15337 | 0.153 |  |  | 38 | 0.925 | 0.263 | 0.471 | 0.263 | 0.263 |  | 0.4606 |  |  | 38 | 0.925 | 0.263 | 0.627 | 0.263 | 0.263 |  | 0.4606
43 | 1.05 | 0.26142 | 2.7136e-15 | 0.26142 | 0.261 |  | 43 | 1.05 | 3.748e-05 | 1.13e-05 | 3.748e-05 | 0 |  |  |  | 56 | 1.375 | 0.24968 | 0.015566 | 0.24968 | 0.25 |  |  | 56 | 1.375 | 0.15404 | 0.0036549 | 0.15404 | 0.154 |  |  | 56 | 1.375 | 0.15404 | 0.0036549 | 0.15404 | 0.154 |  |  | 39 | 0.95 | 0.264 | 0.472 | 0.264 | 0.264 |  | 0.46235 |  |  | 39 | 0.95 | 0.264 | 0.629 | 0.264 | 0.264 |  | 0.46235
44 | 1.075 | 0.26278 | 3.0884e-15 | 0.26278 | 0.263 |  | 44 | 1.075 | 3.9263e-05 | 1.1902e-05 | 3.9263e-05 | 0 |  |  |  | 57 | 1.4 | 0.25061 | 0.01574 | 0.25061 | 0.251 |  |  | 57 | 1.4 | 0.1547 | 0.0037026 | 0.1547 | 0.155 |  |  | 57 | 1.4 | 0.1547 | 0.0037026 | 0.1547 | 0.155 |  |  | 40 | 0.975 | 0.264 | 0.472 | 0.264 | 0.264 |  | 0.46235 |  |  | 40 | 0.975 | 0.264 | 0.628 | 0.264 | 0.264 |  | 0.46235
45 | 1.1 | 0.26414 | 3.5141e-15 | 0.26414 | 0.264 |  | 45 | 1.1 | 4.1127e-05 | 1.2535e-05 | 4.1127e-05 | 0 |  |  |  | 58 | 1.425 | 0.25155 | 0.015917 | 0.25155 | 0.252 |  |  | 58 | 1.425 | 0.15537 | 0.0037509 | 0.15537 | 0.155 |  |  | 58 | 1.425 | 0.15537 | 0.0037509 | 0.15537 | 0.155 |  |  | 41 | 1 | 0.264 | 0.471 | 0.264 | 0.264 |  | 0.46235 |  |  | 41 | 1 | 0.264 | 0.627 | 0.264 | 0.264 |  | 0.46235
46 | 1.125 | 0.2655 | 3.9974e-15 | 0.2655 | 0.266 |  | 46 | 1.125 | 4.3075e-05 | 1.3201e-05 | 4.3075e-05 | 0 |  |  |  | 59 | 1.45 | 0.25248 | 0.016095 | 0.25248 | 0.252 |  |  | 59 | 1.45 | 0.15605 | 0.0037997 | 0.15605 | 0.156 |  |  | 59 | 1.45 | 0.15605 | 0.0037997 | 0.15605 | 0.156 |  |  | 42 | 1.025 | 0.265 | 0.473 | 0.265 | 0.265 |  | 0.4641 |  |  | 42 | 1.025 | 0.265 | 0.629 | 0.265 | 0.265 |  | 0.4641
47 | 1.15 | 0.26687 | 4.5461e-15 | 0.26687 | 0.267 |  | 47 | 1.15 | 4.511e-05 | 1.39e-05 | 4.511e-05 | 0 |  |  |  | 60 | 1.475 | 0.25342 | 0.016275 | 0.25342 | 0.253 |  |  | 60 | 1.475 | 0.15672 | 0.0038491 | 0.15672 | 0.157 |  |  | 60 | 1.475 | 0.15672 | 0.0038491 | 0.15672 | 0.157 |  |  | 43 | 1.05 | 0.265 | 0.472 | 0.265 | 0.265 |  | 0.4641 |  |  | 43 | 1.05 | 0.265 | 0.628 | 0.265 | 0.265 |  | 0.4641
48 | 1.175 | 0.26825 | 5.1689e-15 | 0.26825 | 0.268 |  | 48 | 1.175 | 4.7236e-05 | 1.4634e-05 | 4.7236e-05 | 0 |  |  |  | 61 | 1.5 | 0.25436 | 0.016457 | 0.25436 | 0.254 |  |  | 61 | 1.5 | 0.15739 | 0.0038991 | 0.15739 | 0.157 |  |  | 61 | 1.5 | 0.15739 | 0.0038991 | 0.15739 | 0.157 |  |  | 44 | 1.075 | 0.266 | 0.474 | 0.266 | 0.266 |  | 0.46585 |  |  | 44 | 1.075 | 0.266 | 0.629 | 0.266 | 0.266 |  | 0.46585
49 | 1.2 | 0.26963 | 5.8754e-15 | 0.26963 | 0.27 |  | 49 | 1.2 | 4.9457e-05 | 1.5405e-05 | 4.9457e-05 | 0 |  |  |  | 62 | 1.525 | 0.2553 | 0.016641 | 0.2553 | 0.255 |  |  | 62 | 1.525 | 0.15807 | 0.0039497 | 0.15807 | 0.158 |  |  | 62 | 1.525 | 0.15807 | 0.0039497 | 0.15807 | 0.158 |  |  | 45 | 1.1 | 0.266 | 0.473 | 0.266 | 0.266 |  | 0.46585 |  |  | 45 | 1.1 | 0.266 | 0.628 | 0.266 | 0.266 |  | 0.46585
50 | 1.225 | 0.27101 | 6.6769e-15 | 0.27101 | 0.271 |  | 50 | 1.225 | 5.1778e-05 | 1.6215e-05 | 5.1778e-05 | 0 |  |  |  | 63 | 1.55 | 0.25625 | 0.016826 | 0.25625 | 0.256 |  |  | 63 | 1.55 | 0.15875 | 0.0040009 | 0.15875 | 0.159 |  |  | 63 | 1.55 | 0.15875 | 0.0040009 | 0.15875 | 0.159 |  |  | 46 | 1.125 | 0.267 | 0.474 | 0.267 | 0.267 |  | 0.4676 |  |  | 46 | 1.125 | 0.267 | 0.63 | 0.267 | 0.267 |  | 0.4676
51 | 1.25 | 0.2724 | 7.5858e-15 | 0.2724 | 0.272 |  | 51 | 1.25 | 5.4201e-05 | 1.7066e-05 | 5.4201e-05 | 0 |  |  |  | 64 | 1.575 | 0.25719 | 0.017013 | 0.25719 | 0.257 |  |  | 64 | 1.575 | 0.15943 | 0.0040527 | 0.15943 | 0.159 |  |  | 64 | 1.575 | 0.15943 | 0.0040527 | 0.15943 | 0.159 |  |  | 47 | 1.15 | 0.267 | 0.474 | 0.267 | 0.267 |  | 0.4676 |  |  | 47 | 1.15 | 0.267 | 0.629 | 0.267 | 0.267 |  | 0.4676
52 | 1.275 | 0.27379 | 8.6163e-15 | 0.27379 | 0.274 |  | 52 | 1.275 | 5.6732e-05 | 1.7959e-05 | 5.6732e-05 | 0 |  |  |  | 65 | 1.6 | 0.25814 | 0.017202 | 0.25814 | 0.258 |  |  | 65 | 1.6 | 0.16012 | 0.0041051 | 0.16012 | 0.16 |  |  | 65 | 1.6 | 0.16012 | 0.0041051 | 0.16012 | 0.16 |  |  | 48 | 1.175 | 0.268 | 0.475 | 0.268 | 0.268 |  | 0.46935 |  |  | 48 | 1.175 | 0.268 | 0.631 | 0.268 | 0.268 |  | 0.46935
53 | 1.3 | 0.27518 | 9.7843e-15 | 0.27518 | 0.275 |  | 53 | 1.3 | 5.9374e-05 | 1.8896e-05 | 5.9374e-05 | 0 |  |  |  | 66 | 1.625 | 0.25909 | 0.017393 | 0.25909 | 0.259 |  |  | 66 | 1.625 | 0.16081 | 0.0041581 | 0.16081 | 0.161 |  |  | 66 | 1.625 | 0.16081 | 0.0041581 | 0.16081 | 0.161 |  |  | 49 | 1.2 | 0.268 | 0.475 | 0.268 | 0.268 |  | 0.46935 |  |  | 49 | 1.2 | 0.268 | 0.63 | 0.268 | 0.268 |  | 0.46935
54 | 1.325 | 0.27658 | 1.1108e-14 | 0.27658 | 0.277 |  | 54 | 1.325 | 6.2133e-05 | 1.988e-05 | 6.2133e-05 | 0 |  |  |  | 67 | 1.65 | 0.26005 | 0.017586 | 0.26005 | 0.26 |  |  | 67 | 1.65 | 0.16149 | 0.0042118 | 0.16149 | 0.161 |  |  | 67 | 1.65 | 0.16149 | 0.0042118 | 0.16149 | 0.161 |  |  | 50 | 1.225 | 0.269 | 0.476 | 0.269 | 0.269 |  | 0.4711 |  |  | 50 | 1.225 | 0.269 | 0.631 | 0.269 | 0.269 |  | 0.4711
55 | 1.35 | 0.27799 | 1.2607e-14 | 0.27799 | 0.278 |  | 55 | 1.35 | 6.5014e-05 | 2.0913e-05 | 6.5014e-05 | 0 |  |  |  | 68 | 1.675 | 0.261 | 0.01778 | 0.261 | 0.261 |  |  | 68 | 1.675 | 0.16218 | 0.004266 | 0.16218 | 0.162 |  |  | 68 | 1.675 | 0.16218 | 0.004266 | 0.16218 | 0.162 |  |  | 51 | 1.25 | 0.269 | 0.476 | 0.269 | 0.269 |  | 0.4711 |  |  | 51 | 1.25 | 0.269 | 0.63 | 0.269 | 0.269 |  | 0.4711
56 | 1.375 | 0.2794 | 1.4306e-14 | 0.2794 | 0.279 |  | 56 | 1.375 | 6.802e-05 | 2.1997e-05 | 6.802e-05 | 0 |  |  |  | 69 | 1.7 | 0.26196 | 0.017977 | 0.26196 | 0.262 |  |  | 69 | 1.7 | 0.16288 | 0.0043209 | 0.16288 | 0.163 |  |  | 69 | 1.7 | 0.16288 | 0.0043209 | 0.16288 | 0.163 |  |  | 52 | 1.275 | 0.27 | 0.477 | 0.27 | 0.27 |  | 0.47285 |  |  | 52 | 1.275 | 0.27 | 0.632 | 0.27 | 0.27 |  | 0.47285
57 | 1.4 | 0.28081 | 1.6229e-14 | 0.28081 | 0.281 |  | 57 | 1.4 | 7.1159e-05 | 2.3134e-05 | 7.1159e-05 | 0 |  |  |  | 70 | 1.725 | 0.26292 | 0.018175 | 0.26292 | 0.263 |  |  | 70 | 1.725 | 0.16357 | 0.0043765 | 0.16357 | 0.164 |  |  | 70 | 1.725 | 0.16357 | 0.0043765 | 0.16357 | 0.164 |  |  | 53 | 1.3 | 0.27 | 0.476 | 0.27 | 0.27 |  | 0.47285 |  |  | 53 | 1.3 | 0.27 | 0.631 | 0.27 | 0.27 |  | 0.47285
58 | 1.425 | 0.28223 | 1.8406e-14 | 0.28223 | 0.282 |  | 58 | 1.425 | 7.4434e-05 | 2.4327e-05 | 7.4434e-05 | 0 |  |  |  | 71 | 1.75 | 0.26388 | 0.018375 | 0.26388 | 0.264 |  |  | 71 | 1.75 | 0.16427 | 0.0044327 | 0.16427 | 0.164 |  |  | 71 | 1.75 | 0.16427 | 0.0044327 | 0.16427 | 0.164 |  |  | 54 | 1.325 | 0.271 | 0.478 | 0.271 | 0.271 |  | 0.47461 |  |  | 54 | 1.325 | 0.271 | 0.633 | 0.271 | 0.271 |  | 0.47461
59 | 1.45 | 0.28365 | 2.0869e-14 | 0.28365 | 0.284 |  | 59 | 1.45 | 7.7851e-05 | 2.5579e-05 | 7.7851e-05 | 0 |  |  |  | 72 | 1.775 | 0.26485 | 0.018577 | 0.26485 | 0.265 |  |  | 72 | 1.775 | 0.16497 | 0.0044895 | 0.16497 | 0.165 |  |  | 72 | 1.775 | 0.16497 | 0.0044895 | 0.16497 | 0.165 |  |  | 55 | 1.35 | 0.271 | 0.477 | 0.271 | 0.271 |  | 0.47461 |  |  | 55 | 1.35 | 0.271 | 0.632 | 0.271 | 0.271 |  | 0.47461
60 | 1.475 | 0.28507 | 2.3657e-14 | 0.28507 | 0.285 |  | 60 | 1.475 | 8.1417e-05 | 2.6892e-05 | 8.1417e-05 | 0 |  |  |  | 73 | 1.8 | 0.26581 | 0.018782 | 0.26581 | 0.266 |  |  | 73 | 1.8 | 0.16567 | 0.004547 | 0.16567 | 0.166 |  |  | 73 | 1.8 | 0.16567 | 0.004547 | 0.16567 | 0.166 |  |  | 56 | 1.375 | 0.272 | 0.478 | 0.272 | 0.272 |  | 0.47636 |  |  | 56 | 1.375 | 0.272 | 0.633 | 0.272 | 0.272 |  | 0.47636
61 | 1.5 | 0.2865 | 2.681e-14 | 0.2865 | 0.287 |  | 61 | 1.5 | 8.5137e-05 | 2.8269e-05 | 8.5137e-05 | 0 |  |  |  | 74 | 1.825 | 0.26678 | 0.018988 | 0.26678 | 0.267 |  |  | 74 | 1.825 | 0.16637 | 0.0046052 | 0.16637 | 0.166 |  |  | 74 | 1.825 | 0.16637 | 0.0046052 | 0.16637 | 0.166 |  |  | 57 | 1.4 | 0.272 | 0.478 | 0.272 | 0.272 |  | 0.47636 |  |  | 57 | 1.4 | 0.272 | 0.632 | 0.272 | 0.272 |  | 0.47636
62 | 1.525 | 0.28794 | 3.0376e-14 | 0.28794 | 0.288 |  | 62 | 1.525 | 8.9017e-05 | 2.9713e-05 | 8.9017e-05 | 0 |  |  |  | 75 | 1.85 | 0.26775 | 0.019196 | 0.26775 | 0.268 |  |  | 75 | 1.85 | 0.16708 | 0.0046641 | 0.16708 | 0.167 |  |  | 75 | 1.85 | 0.16708 | 0.0046641 | 0.16708 | 0.167 |  |  | 58 | 1.425 | 0.272 | 0.477 | 0.272 | 0.272 |  | 0.47636 |  |  | 58 | 1.425 | 0.272 | 0.632 | 0.272 | 0.272 |  | 0.47636
63 | 1.55 | 0.28938 | 3.4408e-14 | 0.28938 | 0.289 |  | 63 | 1.55 | 9.3065e-05 | 3.1227e-05 | 9.3065e-05 | 0 |  |  |  | 76 | 1.875 | 0.26873 | 0.019406 | 0.26873 | 0.269 |  |  | 76 | 1.875 | 0.16779 | 0.0047236 | 0.16779 | 0.168 |  |  | 76 | 1.875 | 0.16779 | 0.0047236 | 0.16779 | 0.168 |  |  | 59 | 1.45 | 0.273 | 0.479 | 0.273 | 0.273 |  | 0.47811 |  |  | 59 | 1.45 | 0.273 | 0.633 | 0.273 | 0.273 |  | 0.47811
64 | 1.575 | 0.29082 | 3.8965e-14 | 0.29082 | 0.291 |  | 64 | 1.575 | 9.7286e-05 | 3.2814e-05 | 9.7286e-05 | 0 |  |  |  | 77 | 1.9 | 0.2697 | 0.019618 | 0.2697 | 0.27 |  |  | 77 | 1.9 | 0.1685 | 0.0047838 | 0.1685 | 0.168 |  |  | 77 | 1.9 | 0.1685 | 0.0047838 | 0.1685 | 0.168 |  |  | 60 | 1.475 | 0.273 | 0.478 | 0.273 | 0.273 |  | 0.47811 |  |  | 60 | 1.475 | 0.273 | 0.632 | 0.273 | 0.273 |  | 0.47811
65 | 1.6 | 0.29227 | 4.4114e-14 | 0.29227 | 0.292 |  | 65 | 1.6 | 0.00010169 | 3.4478e-05 | 0.00010169 | 0 |  |  |  | 78 | 1.925 | 0.27068 | 0.019832 | 0.27068 | 0.271 |  |  | 78 | 1.925 | 0.16921 | 0.0048447 | 0.16921 | 0.169 |  |  | 78 | 1.925 | 0.16921 | 0.0048447 | 0.16921 | 0.169 |  |  | 61 | 1.5 | 0.274 | 0.48 | 0.274 | 0.274 |  | 0.47986 |  |  | 61 | 1.5 | 0.274 | 0.634 | 0.274 | 0.274 |  | 0.47986
66 | 1.625 | 0.29372 | 4.9931e-14 | 0.29372 | 0.294 |  | 66 | 1.625 | 0.00010628 | 3.6221e-05 | 0.00010628 | 0 |  |  |  | 79 | 1.95 | 0.27166 | 0.020048 | 0.27166 | 0.272 |  |  | 79 | 1.95 | 0.16992 | 0.0049063 | 0.16992 | 0.17 |  |  | 79 | 1.95 | 0.16992 | 0.0049063 | 0.16992 | 0.17 |  |  | 62 | 1.525 | 0.274 | 0.479 | 0.274 | 0.274 |  | 0.47986 | And in Olson et al supplemental |  | 62 | 1.525 | 0.274 | 0.633 | 0.274 | 0.274 |  | 0.47986
67 | 1.65 | 0.29518 | 5.6502e-14 | 0.29518 | 0.295 |  | 67 | 1.65 | 0.00011106 | 3.8049e-05 | 0.00011106 | 0 |  |  |  | 80 | 1.975 | 0.27264 | 0.020266 | 0.27264 | 0.273 |  |  | 80 | 1.975 | 0.17064 | 0.0049686 | 0.17064 | 0.171 |  |  | 80 | 1.975 | 0.17064 | 0.0049686 | 0.17064 | 0.171 |  |  | 63 | 1.55 | 0.275 | 0.48 | 0.275 | 0.275 |  | 0.48161 |  |  | 63 | 1.55 | 0.275 | 0.634 | 0.275 | 0.275 |  | 0.48161
68 | 1.675 | 0.29664 | 6.3921e-14 | 0.29664 | 0.297 |  | 68 | 1.675 | 0.00011605 | 3.9964e-05 | 0.00011605 | 0 |  |  |  | 81 | 2 | 0.27362 | 0.020486 | 0.27362 | 0.274 |  |  | 81 | 2 | 0.17136 | 0.0050317 | 0.17136 | 0.171 |  |  | 81 | 2 | 0.17136 | 0.0050317 | 0.17136 | 0.171 |  |  | 64 | 1.575 | 0.275 | 0.48 | 0.275 | 0.275 |  | 0.48161 |  |  | 64 | 1.575 | 0.275 | 0.633 | 0.275 | 0.275 |  | 0.48161
69 | 1.7 | 0.2981 | 7.2297e-14 | 0.2981 | 0.298 |  | 69 | 1.7 | 0.00012125 | 4.197e-05 | 0.00012125 | 0 |  |  |  | 82 | 2.025 | 0.27461 | 0.020709 | 0.27461 | 0.275 |  |  | 82 | 2.025 | 0.17208 | 0.0050954 | 0.17208 | 0.172 |  |  | 82 | 2.025 | 0.17208 | 0.0050954 | 0.17208 | 0.172 |  |  | 65 | 1.6 | 0.276 | 0.481 | 0.276 | 0.276 |  | 0.48336 |  |  | 65 | 1.6 | 0.276 | 0.635 | 0.276 | 0.276 |  | 0.48336
70 | 1.725 | 0.29957 | 8.1749e-14 | 0.29957 | 0.3 |  | 70 | 1.725 | 0.00012667 | 4.4072e-05 | 0.00012667 | 0 |  |  |  | 83 | 2.05 | 0.2756 | 0.020933 | 0.2756 | 0.276 |  |  | 83 | 2.05 | 0.1728 | 0.0051599 | 0.1728 | 0.173 |  |  | 83 | 2.05 | 0.1728 | 0.0051599 | 0.1728 | 0.173 |  |  | 66 | 1.625 | 0.276 | 0.481 | 0.276 | 0.276 |  | 0.48336 |  |  | 66 | 1.625 | 0.276 | 0.634 | 0.276 | 0.276 |  | 0.48336
71 | 1.75 | 0.30104 | 9.2414e-14 | 0.30104 | 0.301 |  | 71 | 1.75 | 0.00013232 | 4.6274e-05 | 0.00013232 | 0 |  |  |  | 84 | 2.075 | 0.27659 | 0.021159 | 0.27659 | 0.277 |  |  | 84 | 2.075 | 0.17353 | 0.0052252 | 0.17353 | 0.174 |  |  | 84 | 2.075 | 0.17353 | 0.0052252 | 0.17353 | 0.174 |  |  | 67 | 1.65 | 0.277 | 0.482 | 0.277 | 0.277 |  | 0.48511 |  |  | 67 | 1.65 | 0.277 | 0.635 | 0.277 | 0.277 |  | 0.48511
72 | 1.775 | 0.30252 | 1.0444e-13 | 0.30252 | 0.303 |  | 72 | 1.775 | 0.0001382 | 4.8579e-05 | 0.0001382 | 0 |  |  |  | 85 | 2.1 | 0.27758 | 0.021388 | 0.27758 | 0.278 |  |  | 85 | 2.1 | 0.17425 | 0.0052911 | 0.17425 | 0.174 |  |  | 85 | 2.1 | 0.17425 | 0.0052911 | 0.17425 | 0.174 |  |  | 68 | 1.675 | 0.277 | 0.481 | 0.277 | 0.277 |  | 0.48511 |  |  | 68 | 1.675 | 0.277 | 0.635 | 0.277 | 0.277 |  | 0.48511
73 | 1.8 | 0.304 | 1.1801e-13 | 0.304 | 0.304 |  | 73 | 1.8 | 0.00014433 | 5.0994e-05 | 0.00014433 | 0 |  |  |  | 86 | 2.125 | 0.27858 | 0.021619 | 0.27858 | 0.279 |  |  | 86 | 2.125 | 0.17498 | 0.0053579 | 0.17498 | 0.175 |  |  | 86 | 2.125 | 0.17498 | 0.0053579 | 0.17498 | 0.175 |  |  | 69 | 1.7 | 0.278 | 0.483 | 0.278 | 0.278 |  | 0.48687 |  |  | 69 | 1.7 | 0.278 | 0.636 | 0.278 | 0.278 |  | 0.48687
74 | 1.825 | 0.30549 | 1.3331e-13 | 0.30549 | 0.305 |  | 74 | 1.825 | 0.00015072 | 5.3522e-05 | 0.00015072 | 0 |  |  |  | 87 | 2.15 | 0.27957 | 0.021852 | 0.27957 | 0.28 |  |  | 87 | 2.15 | 0.17572 | 0.0054254 | 0.17572 | 0.176 |  |  | 87 | 2.15 | 0.17572 | 0.0054254 | 0.17572 | 0.176 |  |  | 70 | 1.725 | 0.278 | 0.482 | 0.278 | 0.278 |  | 0.48687 |  |  | 70 | 1.725 | 0.278 | 0.635 | 0.278 | 0.278 |  | 0.48687
75 | 1.85 | 0.30698 | 1.5055e-13 | 0.30698 | 0.307 |  | 75 | 1.85 | 0.00015737 | 5.6169e-05 | 0.00015737 | 0 |  |  |  | 88 | 2.175 | 0.28057 | 0.022087 | 0.28057 | 0.281 |  |  | 88 | 2.175 | 0.17645 | 0.0054936 | 0.17645 | 0.176 |  |  | 88 | 2.175 | 0.17645 | 0.0054936 | 0.17645 | 0.176 |  |  | 71 | 1.75 | 0.279 | 0.483 | 0.279 | 0.279 |  | 0.48862 |  |  | 71 | 1.75 | 0.279 | 0.636 | 0.279 | 0.279 |  | 0.48862
76 | 1.875 | 0.30847 | 1.6998e-13 | 0.30847 | 0.308 |  | 76 | 1.875 | 0.0001643 | 5.894e-05 | 0.0001643 | 0 |  |  |  | 89 | 2.2 | 0.28157 | 0.022324 | 0.28157 | 0.282 |  |  | 89 | 2.2 | 0.17719 | 0.0055627 | 0.17719 | 0.177 |  |  | 89 | 2.2 | 0.17719 | 0.0055627 | 0.17719 | 0.177 |  |  | 72 | 1.775 | 0.279 | 0.483 | 0.279 | 0.279 |  | 0.48862 |  |  | 72 | 1.775 | 0.279 | 0.636 | 0.279 | 0.279 |  | 0.48862
77 | 1.9 | 0.30997 | 1.9186e-13 | 0.30997 | 0.31 |  | 77 | 1.9 | 0.00017151 | 6.1841e-05 | 0.00017151 | 0 |  |  |  | 90 | 2.225 | 0.28258 | 0.022564 | 0.28258 | 0.283 |  |  | 90 | 2.225 | 0.17792 | 0.0056325 | 0.17792 | 0.178 |  |  | 90 | 2.225 | 0.17792 | 0.0056325 | 0.17792 | 0.178 |  |  | 73 | 1.8 | 0.28 | 0.484 | 0.28 | 0.28 |  | 0.49037 |  |  | 73 | 1.8 | 0.28 | 0.637 | 0.28 | 0.28 |  | 0.49037
78 | 1.925 | 0.31147 | 2.1651e-13 | 0.31147 | 0.311 |  | 78 | 1.925 | 0.00017903 | 6.4876e-05 | 0.00017903 | 0 |  |  |  | 91 | 2.25 | 0.28358 | 0.022806 | 0.28358 | 0.284 |  |  | 91 | 2.25 | 0.17866 | 0.0057031 | 0.17866 | 0.179 |  |  | 91 | 2.25 | 0.17866 | 0.0057031 | 0.17866 | 0.179 |  |  | 74 | 1.825 | 0.28 | 0.484 | 0.28 | 0.28 |  | 0.49037 |  |  | 74 | 1.825 | 0.28 | 0.636 | 0.28 | 0.28 |  | 0.49037
79 | 1.95 | 0.31298 | 2.4427e-13 | 0.31298 | 0.313 |  | 79 | 1.95 | 0.00018685 | 6.8052e-05 | 0.00018685 | 0 |  |  |  | 92 | 2.275 | 0.28459 | 0.02305 | 0.28459 | 0.285 |  |  | 92 | 2.275 | 0.17941 | 0.0057745 | 0.17941 | 0.179 |  |  | 92 | 2.275 | 0.17941 | 0.0057745 | 0.17941 | 0.179 |  |  | 75 | 1.85 | 0.281 | 0.485 | 0.281 | 0.281 |  | 0.49212 |  |  | 75 | 1.85 | 0.281 | 0.638 | 0.281 | 0.281 |  | 0.49212
80 | 1.975 | 0.31449 | 2.7552e-13 | 0.31449 | 0.314 |  | 80 | 1.975 | 0.00019499 | 7.1375e-05 | 0.00019499 | 0 |  |  |  | 93 | 2.3 | 0.2856 | 0.023296 | 0.2856 | 0.286 |  |  | 93 | 2.3 | 0.18015 | 0.0058467 | 0.18015 | 0.18 |  |  | 93 | 2.3 | 0.18015 | 0.0058467 | 0.18015 | 0.18 |  |  | 76 | 1.875 | 0.281 | 0.484 | 0.281 | 0.281 |  | 0.49212 |  |  | 76 | 1.875 | 0.281 | 0.637 | 0.281 | 0.281 |  | 0.49212
81 | 2 | 0.316 | 3.1068e-13 | 0.316 | 0.316 |  | 81 | 2 | 0.00020347 | 7.4852e-05 | 0.00020347 | 0 |  |  |  | 94 | 2.325 | 0.28661 | 0.023544 | 0.28661 | 0.287 |  |  | 94 | 2.325 | 0.1809 | 0.0059197 | 0.1809 | 0.181 |  |  | 94 | 2.325 | 0.1809 | 0.0059197 | 0.1809 | 0.181 |  |  | 77 | 1.9 | 0.282 | 0.485 | 0.282 | 0.282 |  | 0.49387 |  |  | 77 | 1.9 | 0.282 | 0.638 | 0.282 | 0.282 |  | 0.49387
82 | 2.025 | 0.31752 | 3.5025e-13 | 0.31752 | 0.318 |  | 82 | 2.025 | 0.00021229 | 7.8488e-05 | 0.00021229 | 0 |  |  |  | 95 | 2.35 | 0.28763 | 0.023795 | 0.28763 | 0.288 |  |  | 95 | 2.35 | 0.18165 | 0.0059936 | 0.18165 | 0.182 |  |  | 95 | 2.35 | 0.18165 | 0.0059936 | 0.18165 | 0.182 |  |  | 78 | 1.925 | 0.282 | 0.485 | 0.282 | 0.282 |  | 0.49387 |  |  | 78 | 1.925 | 0.282 | 0.637 | 0.282 | 0.282 |  | 0.49387
83 | 2.05 | 0.31905 | 3.9476e-13 | 0.31905 | 0.319 |  | 83 | 2.05 | 0.00022147 | 8.2292e-05 | 0.00022147 | 0 |  |  |  | 96 | 2.375 | 0.28864 | 0.024048 | 0.28864 | 0.289 |  |  | 96 | 2.375 | 0.1824 | 0.0060682 | 0.1824 | 0.182 |  |  | 96 | 2.375 | 0.1824 | 0.0060682 | 0.1824 | 0.182 |  |  | 79 | 1.95 | 0.283 | 0.486 | 0.283 | 0.283 |  | 0.49562 |  |  | 79 | 1.95 | 0.283 | 0.639 | 0.283 | 0.283 |  | 0.49562
84 | 2.075 | 0.32057 | 4.4481e-13 | 0.32057 | 0.321 |  | 84 | 2.075 | 0.00023103 | 8.627e-05 | 0.00023103 | 0 |  |  |  | 97 | 2.4 | 0.28966 | 0.024304 | 0.28966 | 0.29 |  |  | 97 | 2.4 | 0.18315 | 0.0061437 | 0.18315 | 0.183 |  |  | 97 | 2.4 | 0.18315 | 0.0061437 | 0.18315 | 0.183 |  |  | 80 | 1.975 | 0.283 | 0.486 | 0.283 | 0.283 |  | 0.49562 |  |  | 80 | 1.975 | 0.283 | 0.638 | 0.283 | 0.283 |  | 0.49562
85 | 2.1 | 0.3221 | 5.0109e-13 | 0.3221 | 0.322 |  | 85 | 2.1 | 0.00024097 | 9.0429e-05 | 0.00024097 | 0 |  |  |  | 98 | 2.425 | 0.29068 | 0.024562 | 0.29068 | 0.291 |  |  | 98 | 2.425 | 0.18391 | 0.0062201 | 0.18391 | 0.184 |  |  | 98 | 2.425 | 0.18391 | 0.0062201 | 0.18391 | 0.184 |  |  | 81 | 2 | 0.284 | 0.487 | 0.284 | 0.284 |  | 0.49737 |  |  | 81 | 2 | 0.284 | 0.639 | 0.284 | 0.284 |  | 0.49737
86 | 2.125 | 0.32364 | 5.6434e-13 | 0.32364 | 0.324 |  | 86 | 2.125 | 0.00025131 | 9.4777e-05 | 0.00025131 | 0 |  |  |  | 99 | 2.45 | 0.29171 | 0.024822 | 0.29171 | 0.292 |  |  | 99 | 2.45 | 0.18467 | 0.0062973 | 0.18467 | 0.185 |  |  | 99 | 2.45 | 0.18467 | 0.0062973 | 0.18467 | 0.185 |  |  | 82 | 2.025 | 0.284 | 0.486 | 0.284 | 0.284 |  | 0.49737 |  |  | 82 | 2.025 | 0.284 | 0.638 | 0.284 | 0.284 |  | 0.49737
87 | 2.15 | 0.32518 | 6.3541e-13 | 0.32518 | 0.325 |  | 87 | 2.15 | 0.00026207 | 9.9323e-05 | 0.00026207 | 0 |  |  |  | 100 | 2.475 | 0.29273 | 0.025084 | 0.29273 | 0.293 |  |  | 100 | 2.475 | 0.18543 | 0.0063754 | 0.18543 | 0.185 |  |  | 100 | 2.475 | 0.18543 | 0.0063754 | 0.18543 | 0.185 |  |  | 83 | 2.05 | 0.285 | 0.488 | 0.285 | 0.285 |  | 0.49912 |  |  | 83 | 2.05 | 0.285 | 0.639 | 0.285 | 0.285 |  | 0.49912
88 | 2.175 | 0.32672 | 7.1526e-13 | 0.32672 | 0.327 |  | 88 | 2.175 | 0.00027326 | 0.00010407 | 0.00027326 | 0 |  |  |  | 101 | 2.5 | 0.29376 | 0.025349 | 0.29376 | 0.294 |  |  | 101 | 2.5 | 0.18619 | 0.0064544 | 0.18619 | 0.186 |  |  | 101 | 2.5 | 0.18619 | 0.0064544 | 0.18619 | 0.186 |  |  | 84 | 2.075 | 0.285 | 0.487 | 0.285 | 0.285 |  | 0.49912 |  |  | 84 | 2.075 | 0.285 | 0.639 | 0.285 | 0.285 |  | 0.49912
89 | 2.2 | 0.32827 | 8.0495e-13 | 0.32827 | 0.328 |  | 89 | 2.2 | 0.00028489 | 0.00010904 | 0.00028489 | 0 |  |  |  | 102 | 2.525 | 0.29479 | 0.025617 | 0.29479 | 0.295 |  |  | 102 | 2.525 | 0.18695 | 0.0065342 | 0.18695 | 0.187 |  |  | 102 | 2.525 | 0.18695 | 0.0065342 | 0.18695 | 0.187 |  |  | 85 | 2.1 | 0.286 | 0.488 | 0.286 | 0.286 |  | 0.50088 |  |  | 85 | 2.1 | 0.286 | 0.64 | 0.286 | 0.286 |  | 0.50088
90 | 2.225 | 0.32982 | 9.0565e-13 | 0.32982 | 0.33 |  | 90 | 2.225 | 0.00029699 | 0.00011423 | 0.00029699 | 0 |  |  |  | 103 | 2.55 | 0.29582 | 0.025887 | 0.29582 | 0.296 |  |  | 103 | 2.55 | 0.18772 | 0.0066149 | 0.18772 | 0.188 |  |  | 103 | 2.55 | 0.18772 | 0.0066149 | 0.18772 | 0.188 |  |  | 86 | 2.125 | 0.286 | 0.488 | 0.286 | 0.286 |  | 0.50088 |  |  | 86 | 2.125 | 0.286 | 0.639 | 0.286 | 0.286 |  | 0.50088
91 | 2.25 | 0.33138 | 1.0187e-12 | 0.33138 | 0.331 |  | 91 | 2.25 | 0.00030957 | 0.00011965 | 0.00030957 | 0 |  |  |  | 104 | 2.575 | 0.29685 | 0.026159 | 0.29685 | 0.297 |  |  | 104 | 2.575 | 0.18849 | 0.0066965 | 0.18849 | 0.188 |  |  | 104 | 2.575 | 0.18849 | 0.0066965 | 0.18849 | 0.188 |  |  | 87 | 2.15 | 0.287 | 0.489 | 0.287 | 0.287 |  | 0.50263 |  |  | 87 | 2.15 | 0.287 | 0.64 | 0.287 | 0.287 |  | 0.50263
92 | 2.275 | 0.33294 | 1.1456e-12 | 0.33294 | 0.333 |  | 92 | 2.275 | 0.00032265 | 0.00012531 | 0.00032265 | 0 |  |  |  | 105 | 2.6 | 0.29789 | 0.026434 | 0.29789 | 0.298 |  |  | 105 | 2.6 | 0.18926 | 0.006779 | 0.18926 | 0.189 |  |  | 105 | 2.6 | 0.18926 | 0.006779 | 0.18926 | 0.189 |  |  | 88 | 2.175 | 0.287 | 0.488 | 0.287 | 0.287 |  | 0.50263 |  |  | 88 | 2.175 | 0.287 | 0.639 | 0.287 | 0.287 |  | 0.50263
93 | 2.3 | 0.3345 | 1.2879e-12 | 0.3345 | 0.334 |  | 93 | 2.3 | 0.00033625 | 0.00013123 | 0.00033625 | 0 |  |  |  | 106 | 2.625 | 0.29893 | 0.026711 | 0.29893 | 0.299 |  |  | 106 | 2.625 | 0.19003 | 0.0068625 | 0.19003 | 0.19 |  |  | 106 | 2.625 | 0.19003 | 0.0068625 | 0.19003 | 0.19 |  |  | 89 | 2.2 | 0.288 | 0.49 | 0.288 | 0.288 |  | 0.50438 |  |  | 89 | 2.2 | 0.288 | 0.641 | 0.288 | 0.288 |  | 0.50438
94 | 2.325 | 0.33607 | 1.4476e-12 | 0.33607 | 0.336 |  | 94 | 2.325 | 0.00035038 | 0.00013741 | 0.00035038 | 0 |  |  |  | 107 | 2.65 | 0.29996 | 0.026991 | 0.29996 | 0.3 |  |  | 107 | 2.65 | 0.19081 | 0.0069468 | 0.19081 | 0.191 |  |  | 107 | 2.65 | 0.19081 | 0.0069468 | 0.19081 | 0.191 |  |  | 90 | 2.225 | 0.288 | 0.489 | 0.288 | 0.288 |  | 0.50438 |  |  | 90 | 2.225 | 0.288 | 0.64 | 0.288 | 0.288 |  | 0.50438
95 | 2.35 | 0.33764 | 1.6266e-12 | 0.33764 | 0.338 |  | 95 | 2.35 | 0.00036507 | 0.00014386 | 0.00036507 | 0 |  |  |  | 108 | 2.675 | 0.30101 | 0.027273 | 0.30101 | 0.301 |  |  | 108 | 2.675 | 0.19159 | 0.0070321 | 0.19159 | 0.192 |  |  | 108 | 2.675 | 0.19159 | 0.0070321 | 0.19159 | 0.192 |  |  | 91 | 2.25 | 0.289 | 0.49 | 0.289 | 0.289 |  | 0.50613 |  |  | 91 | 2.25 | 0.289 | 0.641 | 0.289 | 0.289 |  | 0.50613
96 | 2.375 | 0.33921 | 1.8274e-12 | 0.33921 | 0.339 |  | 96 | 2.375 | 0.00038034 | 0.0001506 | 0.00038034 | 0 |  |  |  | 109 | 2.7 | 0.30205 | 0.027558 | 0.30205 | 0.302 |  |  | 109 | 2.7 | 0.19237 | 0.0071183 | 0.19237 | 0.192 |  |  | 109 | 2.7 | 0.19237 | 0.0071183 | 0.19237 | 0.192 |  |  | 92 | 2.275 | 0.289 | 0.49 | 0.289 | 0.289 |  | 0.50613 |  |  | 92 | 2.275 | 0.289 | 0.64 | 0.289 | 0.289 |  | 0.50613
97 | 2.4 | 0.34079 | 2.0524e-12 | 0.34079 | 0.341 |  | 97 | 2.4 | 0.0003962 | 0.00015764 | 0.0003962 | 0 |  |  |  | 110 | 2.725 | 0.3031 | 0.027845 | 0.3031 | 0.303 |  |  | 110 | 2.725 | 0.19315 | 0.0072055 | 0.19315 | 0.193 |  |  | 110 | 2.725 | 0.19315 | 0.0072055 | 0.19315 | 0.193 |  |  | 93 | 2.3 | 0.29 | 0.491 | 0.29 | 0.29 |  | 0.50788 |  |  | 93 | 2.3 | 0.29 | 0.642 | 0.29 | 0.29 |  | 0.50788
98 | 2.425 | 0.34238 | 2.3046e-12 | 0.34238 | 0.342 |  | 98 | 2.425 | 0.00041267 | 0.00016498 | 0.00041267 | 0 |  |  |  | 111 | 2.75 | 0.30415 | 0.028135 | 0.30415 | 0.304 |  |  | 111 | 2.75 | 0.19393 | 0.0072937 | 0.19393 | 0.194 |  |  | 111 | 2.75 | 0.19393 | 0.0072937 | 0.19393 | 0.194 |  |  | 94 | 2.325 | 0.29 | 0.49 | 0.29 | 0.29 |  | 0.50788 |  |  | 94 | 2.325 | 0.29 | 0.641 | 0.29 | 0.29 |  | 0.50788
99 | 2.45 | 0.34396 | 2.5871e-12 | 0.34396 | 0.344 |  | 99 | 2.45 | 0.00042979 | 0.00017265 | 0.00042979 | 0 |  |  |  | 112 | 2.775 | 0.3052 | 0.028427 | 0.3052 | 0.305 |  |  | 112 | 2.775 | 0.19472 | 0.0073828 | 0.19472 | 0.195 |  |  | 112 | 2.775 | 0.19472 | 0.0073828 | 0.19472 | 0.195 |  |  | 95 | 2.35 | 0.291 | 0.492 | 0.291 | 0.291 |  | 0.50963 |  |  | 95 | 2.35 | 0.291 | 0.642 | 0.291 | 0.291 |  | 0.50963
100 | 2.475 | 0.34555 | 2.9034e-12 | 0.34555 | 0.346 |  | 100 | 2.475 | 0.00044757 | 0.00018065 | 0.00044757 | 0 |  |  |  | 113 | 2.8 | 0.30625 | 0.028722 | 0.30625 | 0.306 |  |  | 113 | 2.8 | 0.19551 | 0.0074728 | 0.19551 | 0.196 |  |  | 113 | 2.8 | 0.19551 | 0.0074728 | 0.19551 | 0.196 |  |  | 96 | 2.375 | 0.291 | 0.491 | 0.291 | 0.291 |  | 0.50963 |  |  | 96 | 2.375 | 0.291 | 0.641 | 0.291 | 0.291 |  | 0.50963
101 | 2.5 | 0.34715 | 3.2577e-12 | 0.34715 | 0.347 |  | 101 | 2.5 | 0.00046603 | 0.000189 | 0.00046603 | 0 |  |  |  | 114 | 2.825 | 0.3073 | 0.02902 | 0.3073 | 0.307 |  |  | 114 | 2.825 | 0.1963 | 0.0075639 | 0.1963 | 0.196 |  |  | 114 | 2.825 | 0.1963 | 0.0075639 | 0.1963 | 0.196 |  |  | 97 | 2.4 | 0.292 | 0.492 | 0.292 | 0.292 |  | 0.51138 |  |  | 97 | 2.4 | 0.292 | 0.642 | 0.292 | 0.292 |  | 0.51138
102 | 2.525 | 0.34875 | 3.6543e-12 | 0.34875 | 0.349 |  | 102 | 2.525 | 0.00048521 | 0.00019771 | 0.00048521 | 0 |  |  |  | 115 | 2.85 | 0.30836 | 0.02932 | 0.30836 | 0.308 |  |  | 115 | 2.85 | 0.19709 | 0.007656 | 0.19709 | 0.197 |  |  | 115 | 2.85 | 0.19709 | 0.007656 | 0.19709 | 0.197 |  |  | 98 | 2.425 | 0.292 | 0.492 | 0.292 | 0.292 |  | 0.51138 |  |  | 98 | 2.425 | 0.292 | 0.641 | 0.292 | 0.292 |  | 0.51138
103 | 2.55 | 0.35035 | 4.0981e-12 | 0.35035 | 0.35 |  | 103 | 2.55 | 0.00050512 | 0.0002068 | 0.00050512 | 0.001 |  |  |  | 116 | 2.875 | 0.30942 | 0.029623 | 0.30942 | 0.309 |  |  | 116 | 2.875 | 0.19789 | 0.007749 | 0.19789 | 0.198 |  |  | 116 | 2.875 | 0.19789 | 0.007749 | 0.19789 | 0.198 |  |  | 99 | 2.45 | 0.293 | 0.493 | 0.293 | 0.293 |  | 0.51313 |  |  | 99 | 2.45 | 0.293 | 0.643 | 0.293 | 0.293 |  | 0.51313
104 | 2.575 | 0.35196 | 4.5947e-12 | 0.35196 | 0.352 |  | 104 | 2.575 | 0.00052579 | 0.00021629 | 0.00052579 | 0.001 |  |  |  | 117 | 2.9 | 0.31048 | 0.029929 | 0.31048 | 0.31 |  |  | 117 | 2.9 | 0.19868 | 0.0078431 | 0.19868 | 0.199 |  |  | 117 | 2.9 | 0.19868 | 0.0078431 | 0.19868 | 0.199 |  |  | 100 | 2.475 | 0.293 | 0.492 | 0.293 | 0.293 |  | 0.51313 |  |  | 100 | 2.475 | 0.293 | 0.642 | 0.293 | 0.293 |  | 0.51313
105 | 2.6 | 0.35357 | 5.1501e-12 | 0.35357 | 0.354 |  | 105 | 2.6 | 0.00054725 | 0.00022618 | 0.00054725 | 0.001 |  |  |  | 118 | 2.925 | 0.31154 | 0.030238 | 0.31154 | 0.312 |  |  | 118 | 2.925 | 0.19948 | 0.0079382 | 0.19948 | 0.199 |  |  | 118 | 2.925 | 0.19948 | 0.0079382 | 0.19948 | 0.199 |  |  | 101 | 2.5 | 0.294 | 0.494 | 0.294 | 0.294 |  | 0.51489 |  |  | 101 | 2.5 | 0.294 | 0.643 | 0.294 | 0.294 |  | 0.51489
106 | 2.625 | 0.35518 | 5.7713e-12 | 0.35518 | 0.355 |  | 106 | 2.625 | 0.00056953 | 0.00023649 | 0.00056953 | 0.001 |  |  |  | 119 | 2.95 | 0.31261 | 0.030549 | 0.31261 | 0.313 |  |  | 119 | 2.95 | 0.20029 | 0.0080343 | 0.20029 | 0.2 |  |  | 119 | 2.95 | 0.20029 | 0.0080343 | 0.20029 | 0.2 |  |  | 102 | 2.525 | 0.294 | 0.493 | 0.294 | 0.294 |  | 0.51489 |  |  | 102 | 2.525 | 0.294 | 0.642 | 0.294 | 0.294 |  | 0.51489
107 | 2.65 | 0.3568 | 6.4658e-12 | 0.3568 | 0.357 |  | 107 | 2.65 | 0.00059265 | 0.00024724 | 0.00059265 | 0.001 |  |  |  | 120 | 2.975 | 0.31367 | 0.030863 | 0.31367 | 0.314 |  |  | 120 | 2.975 | 0.20109 | 0.0081315 | 0.20109 | 0.201 |  |  | 120 | 2.975 | 0.20109 | 0.0081315 | 0.20109 | 0.201 |  |  | 103 | 2.55 | 0.295 | 0.494 | 0.295 | 0.295 |  | 0.51664 |  |  | 103 | 2.55 | 0.295 | 0.643 | 0.295 | 0.295 |  | 0.51664
108 | 2.675 | 0.35842 | 7.242e-12 | 0.35842 | 0.358 |  | 108 | 2.675 | 0.00061664 | 0.00025846 | 0.00061664 | 0.001 |  |  |  | 121 | 3 | 0.31474 | 0.031179 | 0.31474 | 0.315 |  |  | 121 | 3 | 0.2019 | 0.0082297 | 0.2019 | 0.202 |  |  | 121 | 3 | 0.2019 | 0.0082297 | 0.2019 | 0.202 |  |  | 104 | 2.575 | 0.295 | 0.494 | 0.295 | 0.295 |  | 0.51664 |  |  | 104 | 2.575 | 0.295 | 0.643 | 0.295 | 0.295 |  | 0.51664
109 | 2.7 | 0.36005 | 8.1094e-12 | 0.36005 | 0.36 |  | 109 | 2.7 | 0.00064153 | 0.00027015 | 0.00064153 | 0.001 |  |  |  | 122 | 3.025 | 0.31581 | 0.031499 | 0.31581 | 0.316 |  |  | 122 | 3.025 | 0.20271 | 0.008329 | 0.20271 | 0.203 |  |  | 122 | 3.025 | 0.20271 | 0.008329 | 0.20271 | 0.203 |  |  | 105 | 2.6 | 0.296 | 0.495 | 0.296 | 0.296 |  | 0.51839 |  |  | 105 | 2.6 | 0.296 | 0.644 | 0.296 | 0.296 |  | 0.51839
110 | 2.725 | 0.36168 | 9.0784e-12 | 0.36168 | 0.362 |  | 110 | 2.725 | 0.00066736 | 0.00028233 | 0.00066736 | 0.001 |  |  |  | 123 | 3.05 | 0.31689 | 0.031821 | 0.31689 | 0.317 |  |  | 123 | 3.05 | 0.20352 | 0.0084294 | 0.20352 | 0.204 |  |  | 123 | 3.05 | 0.20352 | 0.0084294 | 0.20352 | 0.204 |  |  | 106 | 2.625 | 0.296 | 0.494 | 0.296 | 0.296 |  | 0.51839 |  |  | 106 | 2.625 | 0.296 | 0.643 | 0.296 | 0.296 |  | 0.51839
111 | 2.75 | 0.36331 | 1.0161e-11 | 0.36331 | 0.363 |  | 111 | 2.75 | 0.00069416 | 0.00029503 | 0.00069416 | 0.001 |  |  |  | 124 | 3.075 | 0.31796 | 0.032146 | 0.31796 | 0.318 |  |  | 124 | 3.075 | 0.20433 | 0.0085308 | 0.20433 | 0.204 |  |  | 124 | 3.075 | 0.20433 | 0.0085308 | 0.20433 | 0.204 |  |  | 107 | 2.65 | 0.297 | 0.495 | 0.297 | 0.297 |  | 0.52014 |  |  | 107 | 2.65 | 0.297 | 0.644 | 0.297 | 0.297 |  | 0.52014
112 | 2.775 | 0.36495 | 1.1369e-11 | 0.36495 | 0.365 |  | 112 | 2.775 | 0.00072195 | 0.00030826 | 0.00072195 | 0.001 |  |  |  | 125 | 3.1 | 0.31904 | 0.032474 | 0.31904 | 0.319 |  |  | 125 | 3.1 | 0.20514 | 0.0086334 | 0.20514 | 0.205 |  |  | 125 | 3.1 | 0.20514 | 0.0086334 | 0.20514 | 0.205 |  |  | 108 | 2.675 | 0.297 | 0.495 | 0.297 | 0.297 |  | 0.52014 |  |  | 108 | 2.675 | 0.297 | 0.643 | 0.297 | 0.297 |  | 0.52014
113 | 2.8 | 0.36659 | 1.2718e-11 | 0.36659 | 0.367 |  | 113 | 2.8 | 0.00075078 | 0.00032205 | 0.00075078 | 0.001 |  |  |  | 126 | 3.125 | 0.32012 | 0.032805 | 0.32012 | 0.32 |  |  | 126 | 3.125 | 0.20596 | 0.008737 | 0.20596 | 0.206 |  |  | 126 | 3.125 | 0.20596 | 0.008737 | 0.20596 | 0.206 |  |  | 109 | 2.7 | 0.298 | 0.496 | 0.298 | 0.298 |  | 0.52189 |  |  | 109 | 2.7 | 0.298 | 0.644 | 0.298 | 0.298 |  | 0.52189
114 | 2.825 | 0.36823 | 1.4224e-11 | 0.36823 | 0.368 |  | 114 | 2.825 | 0.00078067 | 0.00033642 | 0.00078067 | 0.001 |  |  |  | 127 | 3.15 | 0.3212 | 0.033138 | 0.3212 | 0.321 |  |  | 127 | 3.15 | 0.20678 | 0.0088418 | 0.20678 | 0.207 |  |  | 127 | 3.15 | 0.20678 | 0.0088418 | 0.20678 | 0.207 |  |  | 110 | 2.725 | 0.298 | 0.495 | 0.298 | 0.298 |  | 0.52189 |  |  | 110 | 2.725 | 0.298 | 0.643 | 0.298 | 0.298 |  | 0.52189
115 | 2.85 | 0.36988 | 1.5903e-11 | 0.36988 | 0.37 |  | 115 | 2.85 | 0.00081167 | 0.00035138 | 0.00081167 | 0.001 |  |  |  | 128 | 3.175 | 0.32228 | 0.033475 | 0.32228 | 0.322 |  |  | 128 | 3.175 | 0.2076 | 0.0089476 | 0.2076 | 0.208 |  |  | 128 | 3.175 | 0.2076 | 0.0089476 | 0.2076 | 0.208 |  |  | 111 | 2.75 | 0.299 | 0.497 | 0.299 | 0.299 |  | 0.52364 |  |  | 111 | 2.75 | 0.299 | 0.645 | 0.299 | 0.299 |  | 0.52364
116 | 2.875 | 0.37153 | 1.7777e-11 | 0.37153 | 0.372 |  | 116 | 2.875 | 0.00084381 | 0.00036697 | 0.00084381 | 0.001 |  |  |  | 129 | 3.2 | 0.32337 | 0.033814 | 0.32337 | 0.323 |  |  | 129 | 3.2 | 0.20843 | 0.0090546 | 0.20843 | 0.208 |  |  | 129 | 3.2 | 0.20843 | 0.0090546 | 0.20843 | 0.208 |  |  | 112 | 2.775 | 0.299 | 0.496 | 0.299 | 0.299 |  | 0.52364 |  |  | 112 | 2.775 | 0.299 | 0.644 | 0.299 | 0.299 |  | 0.52364
117 | 2.9 | 0.37319 | 1.9866e-11 | 0.37319 | 0.373 |  | 117 | 2.9 | 0.00087713 | 0.0003832 | 0.00087713 | 0.001 |  |  |  | 130 | 3.225 | 0.32446 | 0.034156 | 0.32446 | 0.324 |  |  | 130 | 3.225 | 0.20925 | 0.0091628 | 0.20925 | 0.209 |  |  | 130 | 3.225 | 0.20925 | 0.0091628 | 0.20925 | 0.209 |  |  | 113 | 2.8 | 0.3 | 0.497 | 0.3 | 0.3 |  | 0.52539 |  |  | 113 | 2.8 | 0.3 | 0.645 | 0.3 | 0.3 |  | 0.52539
118 | 2.925 | 0.37484 | 2.2196e-11 | 0.37484 | 0.375 |  | 118 | 2.925 | 0.00091167 | 0.0004001 | 0.00091167 | 0.001 |  |  |  | 131 | 3.25 | 0.32555 | 0.034502 | 0.32555 | 0.326 |  |  | 131 | 3.25 | 0.21008 | 0.0092721 | 0.21008 | 0.21 |  |  | 131 | 3.25 | 0.21008 | 0.0092721 | 0.21008 | 0.21 |  |  | 114 | 2.825 | 0.301 | 0.498 | 0.301 | 0.301 |  | 0.52715 |  |  | 114 | 2.825 | 0.301 | 0.646 | 0.301 | 0.301 |  | 0.52715
119 | 2.95 | 0.37651 | 2.4792e-11 | 0.37651 | 0.377 |  | 119 | 2.95 | 0.00094747 | 0.0004177 | 0.00094747 | 0.001 |  |  |  | 132 | 3.275 | 0.32664 | 0.03485 | 0.32664 | 0.327 |  |  | 132 | 3.275 | 0.21091 | 0.0093825 | 0.21091 | 0.211 |  |  | 132 | 3.275 | 0.21091 | 0.0093825 | 0.21091 | 0.211 |  |  | 115 | 2.85 | 0.301 | 0.498 | 0.301 | 0.301 |  | 0.52715 |  |  | 115 | 2.85 | 0.301 | 0.645 | 0.301 | 0.301 |  | 0.52715
120 | 2.975 | 0.37817 | 2.7685e-11 | 0.37817 | 0.378 |  | 120 | 2.975 | 0.00098457 | 0.00043603 | 0.00098457 | 0.001 |  |  |  | 133 | 3.3 | 0.32773 | 0.035201 | 0.32773 | 0.328 |  |  | 133 | 3.3 | 0.21175 | 0.0094941 | 0.21175 | 0.212 |  |  | 133 | 3.3 | 0.21175 | 0.0094941 | 0.21175 | 0.212 |  |  | 116 | 2.875 | 0.302 | 0.499 | 0.302 | 0.302 |  | 0.5289 |  |  | 116 | 2.875 | 0.302 | 0.646 | 0.302 | 0.302 |  | 0.5289
121 | 3 | 0.37984 | 3.0908e-11 | 0.37984 | 0.38 |  | 121 | 3 | 0.001023 | 0.0004551 | 0.001023 | 0.001 |  |  |  | 134 | 3.325 | 0.32883 | 0.035555 | 0.32883 | 0.329 |  |  | 134 | 3.325 | 0.21258 | 0.009607 | 0.21258 | 0.213 |  |  | 134 | 3.325 | 0.21258 | 0.009607 | 0.21258 | 0.213 |  |  | 117 | 2.9 | 0.302 | 0.498 | 0.302 | 0.302 |  | 0.5289 |  |  | 117 | 2.9 | 0.302 | 0.646 | 0.302 | 0.302 |  | 0.5289
122 | 3.025 | 0.38152 | 3.4498e-11 | 0.38152 | 0.382 |  | 122 | 3.025 | 0.0010628 | 0.00047495 | 0.0010628 | 0.001 |  |  |  | 135 | 3.35 | 0.32992 | 0.035912 | 0.32992 | 0.33 |  |  | 135 | 3.35 | 0.21342 | 0.009721 | 0.21342 | 0.213 |  |  | 135 | 3.35 | 0.21342 | 0.009721 | 0.21342 | 0.213 |  |  | 118 | 2.925 | 0.303 | 0.499 | 0.303 | 0.303 |  | 0.53065 |  |  | 118 | 2.925 | 0.303 | 0.647 | 0.303 | 0.303 |  | 0.53065
123 | 3.05 | 0.38319 | 3.8495e-11 | 0.38319 | 0.383 |  | 123 | 3.05 | 0.0011041 | 0.0004956 | 0.0011041 | 0.001 |  |  |  | 136 | 3.375 | 0.33102 | 0.036273 | 0.33102 | 0.331 |  |  | 136 | 3.375 | 0.21426 | 0.0098362 | 0.21426 | 0.214 |  |  | 136 | 3.375 | 0.21426 | 0.0098362 | 0.21426 | 0.214 |  |  | 119 | 2.95 | 0.303 | 0.499 | 0.303 | 0.303 |  | 0.53065 |  |  | 119 | 2.95 | 0.303 | 0.646 | 0.303 | 0.303 |  | 0.53065
124 | 3.075 | 0.38487 | 4.2944e-11 | 0.38487 | 0.385 |  | 124 | 3.075 | 0.0011469 | 0.00051709 | 0.0011469 | 0.001 |  |  |  | 137 | 3.4 | 0.33213 | 0.036636 | 0.33213 | 0.332 |  |  | 137 | 3.4 | 0.2151 | 0.0099526 | 0.2151 | 0.215 |  |  | 137 | 3.4 | 0.2151 | 0.0099526 | 0.2151 | 0.215 |  |  | 120 | 2.975 | 0.304 | 0.5 | 0.304 | 0.304 |  | 0.5324 |  |  | 120 | 2.975 | 0.304 | 0.647 | 0.304 | 0.304 |  | 0.5324
125 | 3.1 | 0.38656 | 4.7895e-11 | 0.38656 | 0.387 |  | 125 | 3.1 | 0.0011911 | 0.00053946 | 0.0011911 | 0.001 |  |  |  | 138 | 3.425 | 0.33323 | 0.037003 | 0.33323 | 0.333 |  |  | 138 | 3.425 | 0.21595 | 0.01007 | 0.21595 | 0.216 |  |  | 138 | 3.425 | 0.21595 | 0.01007 | 0.21595 | 0.216 |  |  | 121 | 3 | 0.304 | 0.499 | 0.304 | 0.304 |  | 0.5324 |  |  | 121 | 3 | 0.304 | 0.646 | 0.304 | 0.304 |  | 0.5324
126 | 3.125 | 0.38824 | 5.3405e-11 | 0.38824 | 0.388 |  | 126 | 3.125 | 0.001237 | 0.00056272 | 0.001237 | 0.001 |  |  |  | 139 | 3.45 | 0.33434 | 0.037372 | 0.33434 | 0.334 |  |  | 139 | 3.45 | 0.21679 | 0.010189 | 0.21679 | 0.217 |  |  | 139 | 3.45 | 0.21679 | 0.010189 | 0.21679 | 0.217 |  |  | 122 | 3.025 | 0.305 | 0.501 | 0.305 | 0.305 |  | 0.53415 |  |  | 122 | 3.025 | 0.305 | 0.647 | 0.305 | 0.305 |  | 0.53415
127 | 3.15 | 0.38993 | 5.9532e-11 | 0.38993 | 0.39 |  | 127 | 3.15 | 0.0012845 | 0.00058691 | 0.0012845 | 0.001 |  |  |  | 140 | 3.475 | 0.33544 | 0.037745 | 0.33544 | 0.335 |  |  | 140 | 3.475 | 0.21764 | 0.010309 | 0.21764 | 0.218 |  |  | 140 | 3.475 | 0.21764 | 0.010309 | 0.21764 | 0.218 |  |  | 123 | 3.05 | 0.305 | 0.5 | 0.305 | 0.305 |  | 0.53415 |  |  | 123 | 3.05 | 0.305 | 0.646 | 0.305 | 0.305 |  | 0.53415
128 | 3.175 | 0.39163 | 6.6347e-11 | 0.39163 | 0.392 |  | 128 | 3.175 | 0.0013336 | 0.00061207 | 0.0013336 | 0.001 |  |  |  | 141 | 3.5 | 0.33655 | 0.038121 | 0.33655 | 0.337 |  |  | 141 | 3.5 | 0.21849 | 0.010431 | 0.21849 | 0.218 |  |  | 141 | 3.5 | 0.21849 | 0.010431 | 0.21849 | 0.218 |  |  | 124 | 3.075 | 0.306 | 0.501 | 0.306 | 0.306 |  | 0.5359 |  |  | 124 | 3.075 | 0.306 | 0.647 | 0.306 | 0.306 |  | 0.5359
129 | 3.2 | 0.39332 | 7.3923e-11 | 0.39332 | 0.393 |  | 129 | 3.2 | 0.0013845 | 0.00063824 | 0.0013845 | 0.001 |  |  |  | 142 | 3.525 | 0.33766 | 0.0385 | 0.33766 | 0.338 |  |  | 142 | 3.525 | 0.21935 | 0.010553 | 0.21935 | 0.219 |  |  | 142 | 3.525 | 0.21935 | 0.010553 | 0.21935 | 0.219 |  |  | 125 | 3.1 | 0.306 | 0.501 | 0.306 | 0.306 |  | 0.5359 |  |  | 125 | 3.1 | 0.306 | 0.646 | 0.306 | 0.306 |  | 0.5359
130 | 3.225 | 0.39503 | 8.2343e-11 | 0.39503 | 0.395 |  | 130 | 3.225 | 0.0014372 | 0.00066544 | 0.0014372 | 0.001 |  |  |  | 143 | 3.55 | 0.33878 | 0.038882 | 0.33878 | 0.339 |  |  | 143 | 3.55 | 0.2202 | 0.010677 | 0.2202 | 0.22 |  |  | 143 | 3.55 | 0.2202 | 0.010677 | 0.2202 | 0.22 |  |  | 126 | 3.125 | 0.307 | 0.502 | 0.307 | 0.307 |  | 0.53765 |  |  | 126 | 3.125 | 0.307 | 0.648 | 0.307 | 0.307 |  | 0.53765
131 | 3.25 | 0.39673 | 9.17e-11 | 0.39673 | 0.397 |  | 131 | 3.25 | 0.0014917 | 0.00069372 | 0.0014917 | 0.001 |  |  |  | 144 | 3.575 | 0.33989 | 0.039267 | 0.33989 | 0.34 |  |  | 144 | 3.575 | 0.22106 | 0.010803 | 0.22106 | 0.221 |  |  | 144 | 3.575 | 0.22106 | 0.010803 | 0.22106 | 0.221 |  |  | 127 | 3.15 | 0.307 | 0.501 | 0.307 | 0.307 |  | 0.53765 |  |  | 127 | 3.15 | 0.307 | 0.647 | 0.307 | 0.307 |  | 0.53765
132 | 3.275 | 0.39844 | 1.0209e-10 | 0.39844 | 0.398 |  | 132 | 3.275 | 0.0015482 | 0.00072312 | 0.0015482 | 0.002 |  |  |  | 145 | 3.6 | 0.34101 | 0.039656 | 0.34101 | 0.341 |  |  | 145 | 3.6 | 0.22192 | 0.010929 | 0.22192 | 0.222 |  |  | 145 | 3.6 | 0.22192 | 0.010929 | 0.22192 | 0.222 |  |  | 128 | 3.175 | 0.308 | 0.502 | 0.308 | 0.308 |  | 0.5394 |  |  | 128 | 3.175 | 0.308 | 0.648 | 0.308 | 0.308 |  | 0.5394
133 | 3.3 | 0.40015 | 1.1364e-10 | 0.40015 | 0.4 |  | 133 | 3.3 | 0.0016066 | 0.00075367 | 0.0016066 | 0.002 |  |  |  | 146 | 3.625 | 0.34213 | 0.040048 | 0.34213 | 0.342 |  |  | 146 | 3.625 | 0.22278 | 0.011057 | 0.22278 | 0.223 |  |  | 146 | 3.625 | 0.22278 | 0.011057 | 0.22278 | 0.223 |  |  | 129 | 3.2 | 0.309 | 0.503 | 0.309 | 0.309 |  | 0.54116 |  |  | 129 | 3.2 | 0.309 | 0.649 | 0.309 | 0.309 |  | 0.54116
134 | 3.325 | 0.40186 | 1.2646e-10 | 0.40186 | 0.402 |  | 134 | 3.325 | 0.001667 | 0.00078543 | 0.001667 | 0.002 |  |  |  | 147 | 3.65 | 0.34325 | 0.040443 | 0.34325 | 0.343 |  |  | 147 | 3.65 | 0.22365 | 0.011186 | 0.22365 | 0.224 |  |  | 147 | 3.65 | 0.22365 | 0.011186 | 0.22365 | 0.224 |  |  | 130 | 3.225 | 0.309 | 0.503 | 0.309 | 0.309 |  | 0.54116 |  |  | 130 | 3.225 | 0.309 | 0.648 | 0.309 | 0.309 |  | 0.54116
135 | 3.35 | 0.40358 | 1.4068e-10 | 0.40358 | 0.404 |  | 135 | 3.35 | 0.0017295 | 0.00081842 | 0.0017295 | 0.002 |  |  |  | 148 | 3.675 | 0.34438 | 0.040841 | 0.34438 | 0.344 |  |  | 148 | 3.675 | 0.22451 | 0.011317 | 0.22451 | 0.225 |  |  | 148 | 3.675 | 0.22451 | 0.011317 | 0.22451 | 0.225 |  |  | 131 | 3.25 | 0.31 | 0.504 | 0.31 | 0.31 |  | 0.54291 |  |  | 131 | 3.25 | 0.31 | 0.649 | 0.31 | 0.31 |  | 0.54291
136 | 3.375 | 0.4053 | 1.5647e-10 | 0.4053 | 0.405 |  | 136 | 3.375 | 0.0017942 | 0.00085269 | 0.0017942 | 0.002 |  |  |  | 149 | 3.7 | 0.3455 | 0.041243 | 0.3455 | 0.346 |  |  | 149 | 3.7 | 0.22538 | 0.011449 | 0.22538 | 0.225 |  |  | 149 | 3.7 | 0.22538 | 0.011449 | 0.22538 | 0.225 |  |  | 132 | 3.275 | 0.31 | 0.503 | 0.31 | 0.31 |  | 0.54291 |  |  | 132 | 3.275 | 0.31 | 0.648 | 0.31 | 0.31 |  | 0.54291
137 | 3.4 | 0.40703 | 1.7399e-10 | 0.40703 | 0.407 |  | 137 | 3.4 | 0.0018611 | 0.0008883 | 0.0018611 | 0.002 |  |  |  | 150 | 3.725 | 0.34663 | 0.041648 | 0.34663 | 0.347 |  |  | 150 | 3.725 | 0.22625 | 0.011582 | 0.22625 | 0.226 |  |  | 150 | 3.725 | 0.22625 | 0.011582 | 0.22625 | 0.226 |  |  | 133 | 3.3 | 0.311 | 0.504 | 0.311 | 0.311 |  | 0.54466 |  |  | 133 | 3.3 | 0.311 | 0.649 | 0.311 | 0.311 |  | 0.54466
138 | 3.425 | 0.40875 | 1.9343e-10 | 0.40875 | 0.409 |  | 138 | 3.425 | 0.0019303 | 0.00092528 | 0.0019303 | 0.002 |  |  |  | 151 | 3.75 | 0.34776 | 0.042056 | 0.34776 | 0.348 |  |  | 151 | 3.75 | 0.22713 | 0.011717 | 0.22713 | 0.227 |  |  | 151 | 3.75 | 0.22713 | 0.011717 | 0.22713 | 0.227 |  |  | 134 | 3.325 | 0.311 | 0.504 | 0.311 | 0.311 |  | 0.54466 |  |  | 134 | 3.325 | 0.311 | 0.648 | 0.311 | 0.311 |  | 0.54466
139 | 3.45 | 0.41048 | 2.1497e-10 | 0.41048 | 0.41 |  | 139 | 3.45 | 0.0020018 | 0.00096369 | 0.0020018 | 0.002 |  |  |  | 152 | 3.775 | 0.34889 | 0.042468 | 0.34889 | 0.349 |  |  | 152 | 3.775 | 0.228 | 0.011853 | 0.228 | 0.228 |  |  | 152 | 3.775 | 0.228 | 0.011853 | 0.228 | 0.228 |  |  | 135 | 3.35 | 0.312 | 0.505 | 0.312 | 0.312 |  | 0.54641 |  |  | 135 | 3.35 | 0.312 | 0.649 | 0.312 | 0.312 |  | 0.54641
140 | 3.475 | 0.41222 | 2.3886e-10 | 0.41222 | 0.412 |  | 140 | 3.475 | 0.0020758 | 0.0010036 | 0.0020758 | 0.002 |  |  |  | 153 | 3.8 | 0.35002 | 0.042883 | 0.35002 | 0.35 |  |  | 153 | 3.8 | 0.22888 | 0.01199 | 0.22888 | 0.229 |  |  | 153 | 3.8 | 0.22888 | 0.01199 | 0.22888 | 0.229 |  |  | 136 | 3.375 | 0.312 | 0.504 | 0.312 | 0.312 |  | 0.54641 |  |  | 136 | 3.375 | 0.312 | 0.648 | 0.312 | 0.312 |  | 0.54641
141 | 3.5 | 0.41395 | 2.6534e-10 | 0.41395 | 0.414 |  | 141 | 3.5 | 0.0021522 | 0.001045 | 0.0021522 | 0.002 |  |  |  | 154 | 3.825 | 0.35116 | 0.043302 | 0.35116 | 0.351 |  |  | 154 | 3.825 | 0.22976 | 0.012129 | 0.22976 | 0.23 |  |  | 154 | 3.825 | 0.22976 | 0.012129 | 0.22976 | 0.23 |  |  | 137 | 3.4 | 0.313 | 0.505 | 0.313 | 0.313 |  | 0.54816 |  |  | 137 | 3.4 | 0.313 | 0.649 | 0.313 | 0.313 |  | 0.54816
142 | 3.525 | 0.41569 | 2.9468e-10 | 0.41569 | 0.416 |  | 142 | 3.525 | 0.0022313 | 0.001088 | 0.0022313 | 0.002 |  |  |  | 155 | 3.85 | 0.35229 | 0.043723 | 0.35229 | 0.352 |  |  | 155 | 3.85 | 0.23064 | 0.012269 | 0.23064 | 0.231 |  |  | 155 | 3.85 | 0.23064 | 0.012269 | 0.23064 | 0.231 |  |  | 138 | 3.425 | 0.313 | 0.505 | 0.313 | 0.313 |  | 0.54816 |  |  | 138 | 3.425 | 0.313 | 0.648 | 0.313 | 0.313 |  | 0.54816
143 | 3.55 | 0.41744 | 3.2718e-10 | 0.41744 | 0.417 |  | 143 | 3.55 | 0.002313 | 0.0011326 | 0.002313 | 0.002 |  |  |  | 156 | 3.875 | 0.35343 | 0.044149 | 0.35343 | 0.353 |  |  | 156 | 3.875 | 0.23153 | 0.012411 | 0.23153 | 0.232 |  |  | 156 | 3.875 | 0.23153 | 0.012411 | 0.23153 | 0.232 |  |  | 139 | 3.45 | 0.314 | 0.506 | 0.314 | 0.314 |  | 0.54991 |  |  | 139 | 3.45 | 0.314 | 0.65 | 0.314 | 0.314 |  | 0.54991
144 | 3.575 | 0.41918 | 3.6318e-10 | 0.41918 | 0.419 |  | 144 | 3.575 | 0.0023974 | 0.0011789 | 0.0023974 | 0.002 |  |  |  | 157 | 3.9 | 0.35457 | 0.044578 | 0.35457 | 0.355 |  |  | 157 | 3.9 | 0.23241 | 0.012554 | 0.23241 | 0.232 |  |  | 157 | 3.9 | 0.23241 | 0.012554 | 0.23241 | 0.232 |  |  | 140 | 3.475 | 0.315 | 0.507 | 0.315 | 0.315 |  | 0.55166 |  |  | 140 | 3.475 | 0.315 | 0.651 | 0.315 | 0.315 |  | 0.55166
145 | 3.6 | 0.42093 | 4.0303e-10 | 0.42093 | 0.421 |  | 145 | 3.6 | 0.0024847 | 0.001227 | 0.0024847 | 0.002 |  |  |  | 158 | 3.925 | 0.35572 | 0.04501 | 0.35572 | 0.356 |  |  | 158 | 3.925 | 0.2333 | 0.012699 | 0.2333 | 0.233 |  |  | 158 | 3.925 | 0.2333 | 0.012699 | 0.2333 | 0.233 |  |  | 141 | 3.5 | 0.315 | 0.506 | 0.315 | 0.315 |  | 0.55166 |  |  | 141 | 3.5 | 0.315 | 0.65 | 0.315 | 0.315 |  | 0.55166
146 | 3.625 | 0.42269 | 4.4715e-10 | 0.42269 | 0.423 |  | 146 | 3.625 | 0.0025749 | 0.0012768 | 0.0025749 | 0.003 |  |  |  | 159 | 3.95 | 0.35686 | 0.045446 | 0.35686 | 0.357 |  |  | 159 | 3.95 | 0.23419 | 0.012845 | 0.23419 | 0.234 |  |  | 159 | 3.95 | 0.23419 | 0.012845 | 0.23419 | 0.234 |  |  | 142 | 3.525 | 0.316 | 0.507 | 0.316 | 0.316 |  | 0.55342 |  |  | 142 | 3.525 | 0.316 | 0.651 | 0.316 | 0.316 |  | 0.55342
147 | 3.65 | 0.42444 | 4.9597e-10 | 0.42444 | 0.424 |  | 147 | 3.65 | 0.002668 | 0.0013286 | 0.002668 | 0.003 |  |  |  | 160 | 3.975 | 0.35801 | 0.045885 | 0.35801 | 0.358 |  |  | 160 | 3.975 | 0.23509 | 0.012992 | 0.23509 | 0.235 |  |  | 160 | 3.975 | 0.23509 | 0.012992 | 0.23509 | 0.235 |  |  | 143 | 3.55 | 0.316 | 0.507 | 0.316 | 0.316 |  | 0.55342 |  |  | 143 | 3.55 | 0.316 | 0.65 | 0.316 | 0.316 |  | 0.55342
148 | 3.675 | 0.4262 | 5.4999e-10 | 0.4262 | 0.426 |  | 148 | 3.675 | 0.0027643 | 0.0013823 | 0.0027643 | 0.003 |  |  |  | 161 | 4 | 0.35916 | 0.046328 | 0.35916 | 0.359 |  |  | 161 | 4 | 0.23598 | 0.013141 | 0.23598 | 0.236 |  |  | 161 | 4 | 0.23598 | 0.013141 | 0.23598 | 0.236 |  |  | 144 | 3.575 | 0.317 | 0.508 | 0.317 | 0.317 |  | 0.55517 |  |  | 144 | 3.575 | 0.317 | 0.651 | 0.317 | 0.317 |  | 0.55517
149 | 3.7 | 0.42796 | 6.0973e-10 | 0.42796 | 0.428 |  | 149 | 3.7 | 0.0028637 | 0.0014379 | 0.0028637 | 0.003 |  |  |  | 162 | 4.025 | 0.36031 | 0.046775 | 0.36031 | 0.36 |  |  | 162 | 4.025 | 0.23688 | 0.013292 | 0.23688 | 0.237 |  |  | 162 | 4.025 | 0.23688 | 0.013292 | 0.23688 | 0.237 |  |  | 145 | 3.6 | 0.317 | 0.507 | 0.317 | 0.317 |  | 0.55517 |  |  | 145 | 3.6 | 0.317 | 0.65 | 0.317 | 0.317 |  | 0.55517
150 | 3.725 | 0.42973 | 6.758e-10 | 0.42973 | 0.43 |  | 150 | 3.725 | 0.0029663 | 0.0014957 | 0.0029663 | 0.003 |  |  |  | 163 | 4.05 | 0.36146 | 0.047225 | 0.36146 | 0.361 |  |  | 163 | 4.05 | 0.23778 | 0.013444 | 0.23778 | 0.238 |  |  | 163 | 4.05 | 0.23778 | 0.013444 | 0.23778 | 0.238 |  |  | 146 | 3.625 | 0.318 | 0.508 | 0.318 | 0.318 |  | 0.55692 |  |  | 146 | 3.625 | 0.318 | 0.651 | 0.318 | 0.318 |  | 0.55692
151 | 3.75 | 0.43149 | 7.4884e-10 | 0.43149 | 0.431 |  | 151 | 3.75 | 0.0030724 | 0.0015555 | 0.0030724 | 0.003 |  |  |  | 164 | 4.075 | 0.36261 | 0.047679 | 0.36261 | 0.363 |  |  | 164 | 4.075 | 0.23868 | 0.013598 | 0.23868 | 0.239 |  |  | 164 | 4.075 | 0.23868 | 0.013598 | 0.23868 | 0.239 |  |  | 147 | 3.65 | 0.318 | 0.508 | 0.318 | 0.318 |  | 0.55692 |  |  | 147 | 3.65 | 0.318 | 0.65 | 0.318 | 0.318 |  | 0.55692
152 | 3.775 | 0.43327 | 8.2956e-10 | 0.43327 | 0.433 |  | 152 | 3.775 | 0.0031818 | 0.0016176 | 0.0031818 | 0.003 |  |  |  | 165 | 4.1 | 0.36377 | 0.048136 | 0.36377 | 0.364 |  |  | 165 | 4.1 | 0.23959 | 0.013753 | 0.23959 | 0.24 |  |  | 165 | 4.1 | 0.23959 | 0.013753 | 0.23959 | 0.24 |  |  | 148 | 3.675 | 0.319 | 0.509 | 0.319 | 0.319 |  | 0.55867 |  |  | 148 | 3.675 | 0.319 | 0.651 | 0.319 | 0.319 |  | 0.55867
153 | 3.8 | 0.43504 | 9.1876e-10 | 0.43504 | 0.435 |  | 153 | 3.8 | 0.0032948 | 0.001682 | 0.0032948 | 0.003 |  |  |  | 166 | 4.125 | 0.36493 | 0.048597 | 0.36493 | 0.365 |  |  | 166 | 4.125 | 0.24049 | 0.013909 | 0.24049 | 0.24 |  |  | 166 | 4.125 | 0.24049 | 0.013909 | 0.24049 | 0.24 |  |  | 149 | 3.7 | 0.319 | 0.508 | 0.319 | 0.319 |  | 0.55867 |  |  | 149 | 3.7 | 0.319 | 0.65 | 0.319 | 0.319 |  | 0.55867
154 | 3.825 | 0.43682 | 1.0173e-09 | 0.43682 | 0.437 |  | 154 | 3.825 | 0.0034115 | 0.0017487 | 0.0034115 | 0.003 |  |  |  | 167 | 4.15 | 0.36608 | 0.049062 | 0.36608 | 0.366 |  |  | 167 | 4.15 | 0.2414 | 0.014068 | 0.2414 | 0.241 |  |  | 167 | 4.15 | 0.2414 | 0.014068 | 0.2414 | 0.241 |  |  | 150 | 3.725 | 0.32 | 0.509 | 0.32 | 0.32 |  | 0.56042 |  |  | 150 | 3.725 | 0.32 | 0.651 | 0.32 | 0.32 |  | 0.56042
155 | 3.85 | 0.43859 | 1.1261e-09 | 0.43859 | 0.439 |  | 155 | 3.85 | 0.0035319 | 0.0018178 | 0.0035319 | 0.004 |  |  |  | 168 | 4.175 | 0.36725 | 0.04953 | 0.36725 | 0.367 |  |  | 168 | 4.175 | 0.24231 | 0.014228 | 0.24231 | 0.242 |  |  | 168 | 4.175 | 0.24231 | 0.014228 | 0.24231 | 0.242 |  |  | 151 | 3.75 | 0.321 | 0.51 | 0.321 | 0.321 |  | 0.56217 |  |  | 151 | 3.75 | 0.321 | 0.652 | 0.321 | 0.321 |  | 0.56217
156 | 3.875 | 0.44038 | 1.2463e-09 | 0.44038 | 0.44 |  | 156 | 3.875 | 0.0036562 | 0.0018894 | 0.0036562 | 0.004 |  |  |  | 169 | 4.2 | 0.36841 | 0.050003 | 0.36841 | 0.368 |  |  | 169 | 4.2 | 0.24323 | 0.014389 | 0.24323 | 0.243 |  |  | 169 | 4.2 | 0.24323 | 0.014389 | 0.24323 | 0.243 |  |  | 152 | 3.775 | 0.321 | 0.51 | 0.321 | 0.321 |  | 0.56217 |  |  | 152 | 3.775 | 0.321 | 0.651 | 0.321 | 0.321 |  | 0.56217
157 | 3.9 | 0.44216 | 1.3789e-09 | 0.44216 | 0.442 |  | 157 | 3.9 | 0.0037845 | 0.0019637 | 0.0037845 | 0.004 |  |  |  | 170 | 4.225 | 0.36957 | 0.050479 | 0.36957 | 0.37 |  |  | 170 | 4.225 | 0.24414 | 0.014552 | 0.24414 | 0.244 |  |  | 170 | 4.225 | 0.24414 | 0.014552 | 0.24414 | 0.244 |  |  | 153 | 3.8 | 0.322 | 0.511 | 0.322 | 0.322 |  | 0.56392 |  |  | 153 | 3.8 | 0.322 | 0.652 | 0.322 | 0.322 |  | 0.56392
158 | 3.925 | 0.44395 | 1.5252e-09 | 0.44395 | 0.444 |  | 158 | 3.925 | 0.0039168 | 0.0020406 | 0.0039168 | 0.004 |  |  |  | 171 | 4.25 | 0.37074 | 0.050958 | 0.37074 | 0.371 |  |  | 171 | 4.25 | 0.24506 | 0.014717 | 0.24506 | 0.245 |  |  | 171 | 4.25 | 0.24506 | 0.014717 | 0.24506 | 0.245 |  |  | 154 | 3.825 | 0.322 | 0.51 | 0.322 | 0.322 |  | 0.56392 |  |  | 154 | 3.825 | 0.322 | 0.651 | 0.322 | 0.322 |  | 0.56392
159 | 3.95 | 0.44574 | 1.6867e-09 | 0.44574 | 0.446 |  | 159 | 3.95 | 0.0040533 | 0.0021202 | 0.0040533 | 0.004 |  |  |  | 172 | 4.275 | 0.37191 | 0.051442 | 0.37191 | 0.372 |  |  | 172 | 4.275 | 0.24598 | 0.014883 | 0.24598 | 0.246 |  |  | 172 | 4.275 | 0.24598 | 0.014883 | 0.24598 | 0.246 |  |  | 155 | 3.85 | 0.323 | 0.511 | 0.323 | 0.323 |  | 0.56567 |  |  | 155 | 3.85 | 0.323 | 0.652 | 0.323 | 0.323 |  | 0.56567
160 | 3.975 | 0.44753 | 1.8648e-09 | 0.44753 | 0.448 |  | 160 | 3.975 | 0.0041942 | 0.0022027 | 0.0041942 | 0.004 |  |  |  | 173 | 4.3 | 0.37308 | 0.051929 | 0.37308 | 0.373 |  |  | 173 | 4.3 | 0.2469 | 0.015051 | 0.2469 | 0.247 |  |  | 173 | 4.3 | 0.2469 | 0.015051 | 0.2469 | 0.247 |  |  | 156 | 3.875 | 0.323 | 0.51 | 0.323 | 0.323 |  | 0.56567 |  |  | 156 | 3.875 | 0.323 | 0.651 | 0.323 | 0.323 |  | 0.56567
161 | 4 | 0.44933 | 2.0612e-09 | 0.44933 | 0.449 |  | 161 | 4 | 0.0043395 | 0.0022882 | 0.0043395 | 0.004 |  |  |  | 174 | 4.325 | 0.37425 | 0.05242 | 0.37425 | 0.374 |  |  | 174 | 4.325 | 0.24783 | 0.015221 | 0.24783 | 0.248 |  |  | 174 | 4.325 | 0.24783 | 0.015221 | 0.24783 | 0.248 |  |  | 157 | 3.9 | 0.324 | 0.511 | 0.324 | 0.324 |  | 0.56743 |  |  | 157 | 3.9 | 0.324 | 0.652 | 0.324 | 0.324 |  | 0.56743
162 | 4.025 | 0.45113 | 2.2776e-09 | 0.45113 | 0.451 |  | 162 | 4.025 | 0.0044893 | 0.0023767 | 0.0044893 | 0.004 |  |  |  | 175 | 4.35 | 0.37543 | 0.052915 | 0.37543 | 0.375 |  |  | 175 | 4.35 | 0.24875 | 0.015393 | 0.24875 | 0.249 |  |  | 175 | 4.35 | 0.24875 | 0.015393 | 0.24875 | 0.249 |  |  | 158 | 3.925 | 0.325 | 0.512 | 0.325 | 0.325 |  | 0.56918 |  |  | 158 | 3.925 | 0.325 | 0.653 | 0.325 | 0.325 |  | 0.56918
163 | 4.05 | 0.45293 | 2.5162e-09 | 0.45293 | 0.453 |  | 163 | 4.05 | 0.0046438 | 0.0024683 | 0.0046438 | 0.005 |  |  |  | 176 | 4.375 | 0.3766 | 0.053414 | 0.3766 | 0.377 |  |  | 176 | 4.375 | 0.24968 | 0.015566 | 0.24968 | 0.25 |  |  | 176 | 4.375 | 0.24968 | 0.015566 | 0.24968 | 0.25 |  |  | 159 | 3.95 | 0.325 | 0.512 | 0.325 | 0.325 |  | 0.56918 |  |  | 159 | 3.95 | 0.325 | 0.652 | 0.325 | 0.325 |  | 0.56918
164 | 4.075 | 0.45473 | 2.7791e-09 | 0.45473 | 0.455 |  | 164 | 4.075 | 0.0048032 | 0.0025631 | 0.0048032 | 0.005 |  |  |  | 177 | 4.4 | 0.37778 | 0.053916 | 0.37778 | 0.378 |  |  | 177 | 4.4 | 0.25061 | 0.01574 | 0.25061 | 0.251 |  |  | 177 | 4.4 | 0.25061 | 0.01574 | 0.25061 | 0.251 |  |  | 160 | 3.975 | 0.326 | 0.513 | 0.326 | 0.326 |  | 0.57093 |  |  | 160 | 3.975 | 0.326 | 0.653 | 0.326 | 0.326 |  | 0.57093
165 | 4.1 | 0.45654 | 3.0687e-09 | 0.45654 | 0.457 |  | 165 | 4.1 | 0.0049674 | 0.0026613 | 0.0049674 | 0.005 |  |  |  | 178 | 4.425 | 0.37896 | 0.054423 | 0.37896 | 0.379 |  |  | 178 | 4.425 | 0.25155 | 0.015917 | 0.25155 | 0.252 |  |  | 178 | 4.425 | 0.25155 | 0.015917 | 0.25155 | 0.252 |  |  | 161 | 4 | 0.326 | 0.512 | 0.326 | 0.326 |  | 0.57093 |  |  | 161 | 4 | 0.326 | 0.652 | 0.326 | 0.326 |  | 0.57093
166 | 4.125 | 0.45835 | 3.3877e-09 | 0.45835 | 0.458 |  | 166 | 4.125 | 0.0051368 | 0.0027629 | 0.0051368 | 0.005 |  |  |  | 179 | 4.45 | 0.38014 | 0.054934 | 0.38014 | 0.38 |  |  | 179 | 4.45 | 0.25248 | 0.016095 | 0.25248 | 0.252 |  |  | 179 | 4.45 | 0.25248 | 0.016095 | 0.25248 | 0.252 |  |  | 162 | 4.025 | 0.327 | 0.513 | 0.327 | 0.327 |  | 0.57268 |  |  | 162 | 4.025 | 0.327 | 0.653 | 0.327 | 0.327 |  | 0.57268
167 | 4.15 | 0.46016 | 3.7388e-09 | 0.46016 | 0.46 |  | 167 | 4.15 | 0.0053113 | 0.002868 | 0.0053113 | 0.005 |  |  |  | 180 | 4.475 | 0.38133 | 0.055448 | 0.38133 | 0.381 |  |  | 180 | 4.475 | 0.25342 | 0.016275 | 0.25342 | 0.253 |  |  | 180 | 4.475 | 0.25342 | 0.016275 | 0.25342 | 0.253 |  |  | 163 | 4.05 | 0.327 | 0.513 | 0.327 | 0.327 |  | 0.57268 |  |  | 163 | 4.05 | 0.327 | 0.652 | 0.327 | 0.327 |  | 0.57268
168 | 4.175 | 0.46197 | 4.1253e-09 | 0.46197 | 0.462 |  | 168 | 4.175 | 0.0054912 | 0.0029768 | 0.0054912 | 0.005 |  |  |  | 181 | 4.5 | 0.38251 | 0.055967 | 0.38251 | 0.383 |  |  | 181 | 4.5 | 0.25436 | 0.016457 | 0.25436 | 0.254 |  |  | 181 | 4.5 | 0.25436 | 0.016457 | 0.25436 | 0.254 |  |  | 164 | 4.075 | 0.328 | 0.514 | 0.328 | 0.328 |  | 0.57443 |  |  | 164 | 4.075 | 0.328 | 0.653 | 0.328 | 0.328 |  | 0.57443
169 | 4.2 | 0.46379 | 4.5506e-09 | 0.46379 | 0.464 |  | 169 | 4.2 | 0.0056766 | 0.0030893 | 0.0056766 | 0.006 |  |  |  | 182 | 4.525 | 0.3837 | 0.056489 | 0.3837 | 0.384 |  |  | 182 | 4.525 | 0.2553 | 0.016641 | 0.2553 | 0.255 |  |  | 182 | 4.525 | 0.2553 | 0.016641 | 0.2553 | 0.255 |  |  | 165 | 4.1 | 0.329 | 0.515 | 0.329 | 0.329 |  | 0.57618 |  |  | 165 | 4.1 | 0.329 | 0.654 | 0.329 | 0.329 |  | 0.57618
170 | 4.225 | 0.46561 | 5.0185e-09 | 0.46561 | 0.466 |  | 170 | 4.225 | 0.0058676 | 0.0032057 | 0.0058676 | 0.006 |  |  |  | 183 | 4.55 | 0.38489 | 0.057016 | 0.38489 | 0.385 |  |  | 183 | 4.55 | 0.25625 | 0.016826 | 0.25625 | 0.256 |  |  | 183 | 4.55 | 0.25625 | 0.016826 | 0.25625 | 0.256 |  |  | 166 | 4.125 | 0.329 | 0.514 | 0.329 | 0.329 |  | 0.57618 |  |  | 166 | 4.125 | 0.329 | 0.653 | 0.329 | 0.329 |  | 0.57618
171 | 4.25 | 0.46743 | 5.5332e-09 | 0.46743 | 0.467 |  | 171 | 4.25 | 0.0060644 | 0.0033262 | 0.0060644 | 0.006 |  |  |  | 184 | 4.575 | 0.38608 | 0.057546 | 0.38608 | 0.386 |  |  | 184 | 4.575 | 0.25719 | 0.017013 | 0.25719 | 0.257 |  |  | 184 | 4.575 | 0.25719 | 0.017013 | 0.25719 | 0.257 |  |  | 167 | 4.15 | 0.33 | 0.515 | 0.33 | 0.33 |  | 0.57793 |  |  | 167 | 4.15 | 0.33 | 0.654 | 0.33 | 0.33 |  | 0.57793
172 | 4.275 | 0.46926 | 6.0991e-09 | 0.46926 | 0.469 |  | 172 | 4.275 | 0.0062672 | 0.0034507 | 0.0062672 | 0.006 |  |  |  | 185 | 4.6 | 0.38727 | 0.058081 | 0.38727 | 0.387 |  |  | 185 | 4.6 | 0.25814 | 0.017202 | 0.25814 | 0.258 |  |  | 185 | 4.6 | 0.25814 | 0.017202 | 0.25814 | 0.258 |  |  | 168 | 4.175 | 0.33 | 0.514 | 0.33 | 0.33 |  | 0.57793 |  |  | 168 | 4.175 | 0.33 | 0.653 | 0.33 | 0.33 |  | 0.57793
173 | 4.3 | 0.47108 | 6.7212e-09 | 0.47108 | 0.471 |  | 173 | 4.3 | 0.006476 | 0.0035794 | 0.006476 | 0.006 |  |  |  | 186 | 4.625 | 0.38846 | 0.05862 | 0.38846 | 0.388 |  |  | 186 | 4.625 | 0.25909 | 0.017393 | 0.25909 | 0.259 |  |  | 186 | 4.625 | 0.25909 | 0.017393 | 0.25909 | 0.259 |  |  | 169 | 4.2 | 0.331 | 0.515 | 0.331 | 0.331 |  | 0.57968 |  |  | 169 | 4.2 | 0.331 | 0.654 | 0.331 | 0.331 |  | 0.57968
174 | 4.325 | 0.47291 | 7.4049e-09 | 0.47291 | 0.473 |  | 174 | 4.325 | 0.0066911 | 0.0037126 | 0.0066911 | 0.007 |  |  |  | 187 | 4.65 | 0.38966 | 0.059162 | 0.38966 | 0.39 |  |  | 187 | 4.65 | 0.26005 | 0.017586 | 0.26005 | 0.26 |  |  | 187 | 4.65 | 0.26005 | 0.017586 | 0.26005 | 0.26 |  |  | 170 | 4.225 | 0.331 | 0.515 | 0.331 | 0.331 |  | 0.57968 |  |  | 170 | 4.225 | 0.331 | 0.653 | 0.331 | 0.331 |  | 0.57968
175 | 4.35 | 0.47474 | 8.1561e-09 | 0.47474 | 0.475 |  | 175 | 4.35 | 0.0069126 | 0.0038502 | 0.0069126 | 0.007 |  |  |  | 188 | 4.675 | 0.39085 | 0.059709 | 0.39085 | 0.391 |  |  | 188 | 4.675 | 0.261 | 0.01778 | 0.261 | 0.261 |  |  | 188 | 4.675 | 0.261 | 0.01778 | 0.261 | 0.261 |  |  | 171 | 4.25 | 0.332 | 0.516 | 0.332 | 0.332 |  | 0.58144 |  |  | 171 | 4.25 | 0.332 | 0.654 | 0.332 | 0.332 |  | 0.58144
176 | 4.375 | 0.47658 | 8.9813e-09 | 0.47658 | 0.477 |  | 176 | 4.375 | 0.0071406 | 0.0039924 | 0.0071406 | 0.007 |  |  |  | 189 | 4.7 | 0.39205 | 0.06026 | 0.39205 | 0.392 |  |  | 189 | 4.7 | 0.26196 | 0.017977 | 0.26196 | 0.262 |  |  | 189 | 4.7 | 0.26196 | 0.017977 | 0.26196 | 0.262 |  |  | 172 | 4.275 | 0.333 | 0.517 | 0.333 | 0.333 |  | 0.58319 |  |  | 172 | 4.275 | 0.333 | 0.655 | 0.333 | 0.333 |  | 0.58319
177 | 4.4 | 0.47841 | 9.8874e-09 | 0.47841 | 0.478 |  | 177 | 4.4 | 0.0073754 | 0.0041394 | 0.0073754 | 0.007 |  |  |  | 190 | 4.725 | 0.39325 | 0.060816 | 0.39325 | 0.393 |  |  | 190 | 4.725 | 0.26292 | 0.018175 | 0.26292 | 0.263 |  |  | 190 | 4.725 | 0.26292 | 0.018175 | 0.26292 | 0.263 |  |  | 173 | 4.3 | 0.333 | 0.516 | 0.333 | 0.333 |  | 0.58319 |  |  | 173 | 4.3 | 0.333 | 0.654 | 0.333 | 0.333 |  | 0.58319
178 | 4.425 | 0.48025 | 1.0882e-08 | 0.48025 | 0.48 |  | 178 | 4.425 | 0.0076171 | 0.0042913 | 0.0076171 | 0.008 |  |  |  | 191 | 4.75 | 0.39446 | 0.061375 | 0.39446 | 0.394 |  |  | 191 | 4.75 | 0.26388 | 0.018375 | 0.26388 | 0.264 |  |  | 191 | 4.75 | 0.26388 | 0.018375 | 0.26388 | 0.264 |  |  | 174 | 4.325 | 0.334 | 0.517 | 0.334 | 0.334 |  | 0.58494 |  |  | 174 | 4.325 | 0.334 | 0.654 | 0.334 | 0.334 |  | 0.58494
179 | 4.45 | 0.48209 | 1.1974e-08 | 0.48209 | 0.482 |  | 179 | 4.45 | 0.0078659 | 0.0044483 | 0.0078659 | 0.008 |  |  |  | 192 | 4.775 | 0.39566 | 0.061939 | 0.39566 | 0.396 |  |  | 192 | 4.775 | 0.26485 | 0.018577 | 0.26485 | 0.265 |  |  | 192 | 4.775 | 0.26485 | 0.018577 | 0.26485 | 0.265 |  |  | 175 | 4.35 | 0.334 | 0.517 | 0.334 | 0.334 |  | 0.58494 |  |  | 175 | 4.35 | 0.334 | 0.653 | 0.334 | 0.334 |  | 0.58494
180 | 4.475 | 0.48393 | 1.3173e-08 | 0.48393 | 0.484 |  | 180 | 4.475 | 0.008122 | 0.0046104 | 0.008122 | 0.008 |  |  |  | 193 | 4.8 | 0.39686 | 0.062507 | 0.39686 | 0.397 |  |  | 193 | 4.8 | 0.26581 | 0.018782 | 0.26581 | 0.266 |  |  | 193 | 4.8 | 0.26581 | 0.018782 | 0.26581 | 0.266 |  |  | 176 | 4.375 | 0.335 | 0.517 | 0.335 | 0.335 |  | 0.58669 |  |  | 176 | 4.375 | 0.335 | 0.654 | 0.335 | 0.335 |  | 0.58669
181 | 4.5 | 0.48578 | 1.4487e-08 | 0.48578 | 0.486 |  | 181 | 4.5 | 0.0083855 | 0.0047779 | 0.0083855 | 0.008 |  |  |  | 194 | 4.825 | 0.39807 | 0.063079 | 0.39807 | 0.398 |  |  | 194 | 4.825 | 0.26678 | 0.018988 | 0.26678 | 0.267 |  |  | 194 | 4.825 | 0.26678 | 0.018988 | 0.26678 | 0.267 |  |  | 177 | 4.4 | 0.336 | 0.518 | 0.336 | 0.336 |  | 0.58844 |  |  | 177 | 4.4 | 0.336 | 0.655 | 0.336 | 0.336 |  | 0.58844
182 | 4.525 | 0.48763 | 1.5929e-08 | 0.48763 | 0.488 |  | 182 | 4.525 | 0.0086566 | 0.0049509 | 0.0086566 | 0.009 |  |  |  | 195 | 4.85 | 0.39928 | 0.063655 | 0.39928 | 0.399 |  |  | 195 | 4.85 | 0.26775 | 0.019196 | 0.26775 | 0.268 |  |  | 195 | 4.85 | 0.26775 | 0.019196 | 0.26775 | 0.268 |  |  | 178 | 4.425 | 0.336 | 0.518 | 0.336 | 0.336 |  | 0.58844 |  |  | 178 | 4.425 | 0.336 | 0.654 | 0.336 | 0.336 |  | 0.58844
183 | 4.55 | 0.48948 | 1.751e-08 | 0.48948 | 0.489 |  | 183 | 4.55 | 0.0089356 | 0.0051295 | 0.0089356 | 0.009 |  |  |  | 196 | 4.875 | 0.40049 | 0.064236 | 0.40049 | 0.4 |  |  | 196 | 4.875 | 0.26873 | 0.019406 | 0.26873 | 0.269 |  |  | 196 | 4.875 | 0.26873 | 0.019406 | 0.26873 | 0.269 |  |  | 179 | 4.45 | 0.337 | 0.519 | 0.337 | 0.337 |  | 0.59019 |  |  | 179 | 4.45 | 0.337 | 0.655 | 0.337 | 0.337 |  | 0.59019
184 | 4.575 | 0.49133 | 1.9243e-08 | 0.49133 | 0.491 |  | 184 | 4.575 | 0.0092226 | 0.005314 | 0.0092226 | 0.009 |  |  |  | 197 | 4.9 | 0.4017 | 0.064821 | 0.4017 | 0.402 |  |  | 197 | 4.9 | 0.2697 | 0.019618 | 0.2697 | 0.27 |  |  | 197 | 4.9 | 0.2697 | 0.019618 | 0.2697 | 0.27 |  |  | 180 | 4.475 | 0.337 | 0.518 | 0.337 | 0.337 |  | 0.59019 |  |  | 180 | 4.475 | 0.337 | 0.654 | 0.337 | 0.337 |  | 0.59019
185 | 4.6 | 0.49318 | 2.1142e-08 | 0.49318 | 0.493 |  | 185 | 4.6 | 0.0095177 | 0.0055044 | 0.0095177 | 0.01 |  |  |  | 198 | 4.925 | 0.40292 | 0.065411 | 0.40292 | 0.403 |  |  | 198 | 4.925 | 0.27068 | 0.019832 | 0.27068 | 0.271 |  |  | 198 | 4.925 | 0.27068 | 0.019832 | 0.27068 | 0.271 |  |  | 181 | 4.5 | 0.338 | 0.519 | 0.338 | 0.338 |  | 0.59194 |  |  | 181 | 4.5 | 0.338 | 0.655 | 0.338 | 0.338 |  | 0.59194
186 | 4.625 | 0.49504 | 2.3223e-08 | 0.49504 | 0.495 |  | 186 | 4.625 | 0.0098213 | 0.005701 | 0.0098213 | 0.01 |  |  |  | 199 | 4.95 | 0.40413 | 0.066005 | 0.40413 | 0.404 |  |  | 199 | 4.95 | 0.27166 | 0.020048 | 0.27166 | 0.272 |  |  | 199 | 4.95 | 0.27166 | 0.020048 | 0.27166 | 0.272 |  |  | 182 | 4.525 | 0.338 | 0.518 | 0.338 | 0.338 |  | 0.59194 |  |  | 182 | 4.525 | 0.338 | 0.654 | 0.338 | 0.338 |  | 0.59194
187 | 4.65 | 0.49689 | 2.5502e-08 | 0.49689 | 0.497 |  | 187 | 4.65 | 0.010133 | 0.0059039 | 0.010133 | 0.01 |  |  |  | 200 | 4.975 | 0.40535 | 0.066603 | 0.40535 | 0.405 |  |  | 200 | 4.975 | 0.27264 | 0.020266 | 0.27264 | 0.273 |  |  | 200 | 4.975 | 0.27264 | 0.020266 | 0.27264 | 0.273 |  |  | 183 | 4.55 | 0.339 | 0.519 | 0.339 | 0.339 |  | 0.5937 |  |  | 183 | 4.55 | 0.339 | 0.655 | 0.339 | 0.339 |  | 0.5937
188 | 4.675 | 0.49875 | 2.7998e-08 | 0.49875 | 0.499 |  | 188 | 4.675 | 0.010454 | 0.0061133 | 0.010454 | 0.01 |  |  |  | 201 | 5 | 0.40657 | 0.067206 | 0.40657 | 0.407 |  |  | 201 | 5 | 0.27362 | 0.020486 | 0.27362 | 0.274 |  |  | 201 | 5 | 0.27362 | 0.020486 | 0.27362 | 0.274 |  |  | 184 | 4.575 | 0.34 | 0.52 | 0.34 | 0.34 |  | 0.59545 |  |  | 184 | 4.575 | 0.34 | 0.656 | 0.34 | 0.34 |  | 0.59545
189 | 4.7 | 0.50061 | 3.0731e-08 | 0.50061 | 0.501 |  | 189 | 4.7 | 0.010784 | 0.0063294 | 0.010784 | 0.011 |  |  |  | 202 | 5.025 | 0.40779 | 0.067813 | 0.40779 | 0.408 |  |  | 202 | 5.025 | 0.27461 | 0.020709 | 0.27461 | 0.275 |  |  | 202 | 5.025 | 0.27461 | 0.020709 | 0.27461 | 0.275 |  |  | 185 | 4.6 | 0.34 | 0.52 | 0.34 | 0.34 |  | 0.59545 |  |  | 185 | 4.6 | 0.34 | 0.655 | 0.34 | 0.34 |  | 0.59545
190 | 4.725 | 0.50248 | 3.3722e-08 | 0.50248 | 0.502 |  | 190 | 4.725 | 0.011124 | 0.0065523 | 0.011124 | 0.011 |  |  |  | 203 | 5.05 | 0.40901 | 0.068424 | 0.40901 | 0.409 |  |  | 203 | 5.05 | 0.2756 | 0.020933 | 0.2756 | 0.276 |  |  | 203 | 5.05 | 0.2756 | 0.020933 | 0.2756 | 0.276 |  |  | 186 | 4.625 | 0.341 | 0.521 | 0.341 | 0.341 |  | 0.5972 |  |  | 186 | 4.625 | 0.341 | 0.655 | 0.341 | 0.341 |  | 0.5972
191 | 4.75 | 0.50434 | 3.6994e-08 | 0.50434 | 0.504 |  | 191 | 4.75 | 0.011472 | 0.0067823 | 0.011472 | 0.011 |  |  |  | 204 | 5.075 | 0.41024 | 0.06904 | 0.41024 | 0.41 |  |  | 204 | 5.075 | 0.27659 | 0.021159 | 0.27659 | 0.277 |  |  | 204 | 5.075 | 0.27659 | 0.021159 | 0.27659 | 0.277 |  |  | 187 | 4.65 | 0.341 | 0.52 | 0.341 | 0.341 |  | 0.5972 |  |  | 187 | 4.65 | 0.341 | 0.654 | 0.341 | 0.341 |  | 0.5972
192 | 4.775 | 0.50621 | 4.0575e-08 | 0.50621 | 0.506 |  | 192 | 4.775 | 0.011831 | 0.0070195 | 0.011831 | 0.012 |  |  |  | 205 | 5.1 | 0.41146 | 0.069661 | 0.41146 | 0.411 |  |  | 205 | 5.1 | 0.27758 | 0.021388 | 0.27758 | 0.278 |  |  | 205 | 5.1 | 0.27758 | 0.021388 | 0.27758 | 0.278 |  |  | 188 | 4.675 | 0.342 | 0.521 | 0.342 | 0.342 |  | 0.59895 |  |  | 188 | 4.675 | 0.342 | 0.655 | 0.342 | 0.342 |  | 0.59895
193 | 4.8 | 0.50808 | 4.449e-08 | 0.50808 | 0.508 |  | 193 | 4.8 | 0.012199 | 0.0072642 | 0.012199 | 0.012 |  |  |  | 206 | 5.125 | 0.41269 | 0.070286 | 0.41269 | 0.413 |  |  | 206 | 5.125 | 0.27858 | 0.021619 | 0.27858 | 0.279 |  |  | 206 | 5.125 | 0.27858 | 0.021619 | 0.27858 | 0.279 |  |  | 189 | 4.7 | 0.343 | 0.522 | 0.343 | 0.343 |  | 0.6007 |  |  | 189 | 4.7 | 0.343 | 0.656 | 0.343 | 0.343 |  | 0.6007
194 | 4.825 | 0.50995 | 4.8771e-08 | 0.50995 | 0.51 |  | 194 | 4.825 | 0.012577 | 0.0075165 | 0.012577 | 0.013 |  |  |  | 207 | 5.15 | 0.41392 | 0.070915 | 0.41392 | 0.414 |  |  | 207 | 5.15 | 0.27957 | 0.021852 | 0.27957 | 0.28 |  |  | 207 | 5.15 | 0.27957 | 0.021852 | 0.27957 | 0.28 |  |  | 190 | 4.725 | 0.343 | 0.521 | 0.343 | 0.343 |  | 0.6007 |  |  | 190 | 4.725 | 0.343 | 0.655 | 0.343 | 0.343 |  | 0.6007
195 | 4.85 | 0.51182 | 5.3451e-08 | 0.51182 | 0.512 |  | 195 | 4.85 | 0.012966 | 0.0077766 | 0.012966 | 0.013 |  |  |  | 208 | 5.175 | 0.41515 | 0.071549 | 0.41515 | 0.415 |  |  | 208 | 5.175 | 0.28057 | 0.022087 | 0.28057 | 0.281 |  |  | 208 | 5.175 | 0.28057 | 0.022087 | 0.28057 | 0.281 |  |  | 191 | 4.75 | 0.344 | 0.522 | 0.344 | 0.344 |  | 0.60245 |  |  | 191 | 4.75 | 0.344 | 0.656 | 0.344 | 0.344 |  | 0.60245
196 | 4.875 | 0.5137 | 5.8565e-08 | 0.5137 | 0.514 |  | 196 | 4.875 | 0.013366 | 0.0080448 | 0.013366 | 0.013 |  |  |  | 209 | 5.2 | 0.41638 | 0.072188 | 0.41638 | 0.416 |  |  | 209 | 5.2 | 0.28157 | 0.022324 | 0.28157 | 0.282 |  |  | 209 | 5.2 | 0.28157 | 0.022324 | 0.28157 | 0.282 |  |  | 192 | 4.775 | 0.344 | 0.522 | 0.344 | 0.344 |  | 0.60245 |  |  | 192 | 4.775 | 0.344 | 0.655 | 0.344 | 0.344 |  | 0.60245
197 | 4.9 | 0.51557 | 6.4153e-08 | 0.51557 | 0.516 |  | 197 | 4.9 | 0.013776 | 0.0083212 | 0.013776 | 0.014 |  |  |  | 210 | 5.225 | 0.41761 | 0.072831 | 0.41761 | 0.418 |  |  | 210 | 5.225 | 0.28258 | 0.022564 | 0.28258 | 0.283 |  |  | 210 | 5.225 | 0.28258 | 0.022564 | 0.28258 | 0.283 |  |  | 193 | 4.8 | 0.345 | 0.522 | 0.345 | 0.345 |  | 0.6042 |  |  | 193 | 4.8 | 0.345 | 0.656 | 0.345 | 0.345 |  | 0.6042
198 | 4.925 | 0.51745 | 7.0256e-08 | 0.51745 | 0.517 |  | 198 | 4.925 | 0.014197 | 0.0086061 | 0.014197 | 0.014 |  |  |  | 211 | 5.25 | 0.41885 | 0.073479 | 0.41885 | 0.419 |  |  | 211 | 5.25 | 0.28358 | 0.022806 | 0.28358 | 0.284 |  |  | 211 | 5.25 | 0.28358 | 0.022806 | 0.28358 | 0.284 |  |  | 194 | 4.825 | 0.346 | 0.523 | 0.346 | 0.346 |  | 0.60595 |  |  | 194 | 4.825 | 0.346 | 0.656 | 0.346 | 0.346 |  | 0.60595
199 | 4.95 | 0.51933 | 7.692e-08 | 0.51933 | 0.519 |  | 199 | 4.95 | 0.01463 | 0.0088997 | 0.01463 | 0.015 |  |  |  | 212 | 5.275 | 0.42008 | 0.074132 | 0.42008 | 0.42 |  |  | 212 | 5.275 | 0.28459 | 0.02305 | 0.28459 | 0.285 |  |  | 212 | 5.275 | 0.28459 | 0.02305 | 0.28459 | 0.285 |  |  | 195 | 4.85 | 0.346 | 0.523 | 0.346 | 0.346 |  | 0.60595 |  |  | 195 | 4.85 | 0.346 | 0.655 | 0.346 | 0.346 |  | 0.60595
200 | 4.975 | 0.52121 | 8.4195e-08 | 0.52121 | 0.521 |  | 200 | 4.975 | 0.015074 | 0.0092022 | 0.015074 | 0.015 |  |  |  | 213 | 5.3 | 0.42132 | 0.074789 | 0.42132 | 0.421 |  |  | 213 | 5.3 | 0.2856 | 0.023296 | 0.2856 | 0.286 |  |  | 213 | 5.3 | 0.2856 | 0.023296 | 0.2856 | 0.286 |  |  | 196 | 4.875 | 0.347 | 0.524 | 0.347 | 0.347 |  | 0.60771 |  |  | 196 | 4.875 | 0.347 | 0.656 | 0.347 | 0.347 |  | 0.60771
201 | 5 | 0.52309 | 9.2136e-08 | 0.52309 | 0.523 |  | 201 | 5 | 0.01553 | 0.0095139 | 0.01553 | 0.016 |  |  |  | 214 | 5.325 | 0.42256 | 0.075451 | 0.42256 | 0.423 |  |  | 214 | 5.325 | 0.28661 | 0.023544 | 0.28661 | 0.287 |  |  | 214 | 5.325 | 0.28661 | 0.023544 | 0.28661 | 0.287 |  |  | 197 | 4.9 | 0.347 | 0.523 | 0.347 | 0.347 |  | 0.60771 |  |  | 197 | 4.9 | 0.347 | 0.655 | 0.347 | 0.347 |  | 0.60771
202 | 5.025 | 0.52497 | 1.008e-07 | 0.52497 | 0.525 |  | 202 | 5.025 | 0.015998 | 0.009835 | 0.015998 | 0.016 |  |  |  | 215 | 5.35 | 0.4238 | 0.076118 | 0.4238 | 0.424 |  |  | 215 | 5.35 | 0.28763 | 0.023795 | 0.28763 | 0.288 |  |  | 215 | 5.35 | 0.28763 | 0.023795 | 0.28763 | 0.288 |  |  | 198 | 4.925 | 0.348 | 0.524 | 0.348 | 0.348 |  | 0.60946 |  |  | 198 | 4.925 | 0.348 | 0.656 | 0.348 | 0.348 |  | 0.60946
203 | 5.05 | 0.52686 | 1.1025e-07 | 0.52686 | 0.527 |  | 203 | 5.05 | 0.016478 | 0.010166 | 0.016478 | 0.016 |  |  |  | 216 | 5.375 | 0.42504 | 0.076789 | 0.42504 | 0.425 |  |  | 216 | 5.375 | 0.28864 | 0.024048 | 0.28864 | 0.289 |  |  | 216 | 5.375 | 0.28864 | 0.024048 | 0.28864 | 0.289 |  |  | 199 | 4.95 | 0.349 | 0.525 | 0.349 | 0.349 |  | 0.61121 |  |  | 199 | 4.95 | 0.349 | 0.657 | 0.349 | 0.349 |  | 0.61121
204 | 5.075 | 0.52875 | 1.2056e-07 | 0.52875 | 0.529 |  | 204 | 5.075 | 0.016971 | 0.010506 | 0.016971 | 0.017 |  |  |  | 217 | 5.4 | 0.42629 | 0.077466 | 0.42629 | 0.426 |  |  | 217 | 5.4 | 0.28966 | 0.024304 | 0.28966 | 0.29 |  |  | 217 | 5.4 | 0.28966 | 0.024304 | 0.28966 | 0.29 |  |  | 200 | 4.975 | 0.349 | 0.524 | 0.349 | 0.349 |  | 0.61121 |  |  | 200 | 4.975 | 0.349 | 0.655 | 0.349 | 0.349 |  | 0.61121
205 | 5.1 | 0.53064 | 1.318e-07 | 0.53064 | 0.531 |  | 205 | 5.1 | 0.017477 | 0.010857 | 0.017477 | 0.017 |  |  |  | 218 | 5.425 | 0.42753 | 0.078147 | 0.42753 | 0.428 |  |  | 218 | 5.425 | 0.29068 | 0.024562 | 0.29068 | 0.291 |  |  | 218 | 5.425 | 0.29068 | 0.024562 | 0.29068 | 0.291 |  |  | 201 | 5 | 0.35 | 0.525 | 0.35 | 0.35 |  | 0.61296 |  |  | 201 | 5 | 0.35 | 0.656 | 0.35 | 0.35 |  | 0.61296
206 | 5.125 | 0.53253 | 1.4405e-07 | 0.53253 | 0.533 |  | 206 | 5.125 | 0.017996 | 0.011218 | 0.017996 | 0.018 |  |  |  | 219 | 5.45 | 0.42878 | 0.078832 | 0.42878 | 0.429 |  |  | 219 | 5.45 | 0.29171 | 0.024822 | 0.29171 | 0.292 |  |  | 219 | 5.45 | 0.29171 | 0.024822 | 0.29171 | 0.292 |  |  | 202 | 5.025 | 0.351 | 0.526 | 0.351 | 0.351 |  | 0.61471 |  |  | 202 | 5.025 | 0.351 | 0.657 | 0.351 | 0.351 |  | 0.61471
207 | 5.15 | 0.53442 | 1.574e-07 | 0.53442 | 0.534 |  | 207 | 5.15 | 0.018529 | 0.01159 | 0.018529 | 0.019 |  |  |  | 220 | 5.475 | 0.43003 | 0.079523 | 0.43003 | 0.43 |  |  | 220 | 5.475 | 0.29273 | 0.025084 | 0.29273 | 0.293 |  |  | 220 | 5.475 | 0.29273 | 0.025084 | 0.29273 | 0.293 |  |  | 203 | 5.05 | 0.351 | 0.525 | 0.351 | 0.351 |  | 0.61471 |  |  | 203 | 5.05 | 0.351 | 0.656 | 0.351 | 0.351 |  | 0.61471
208 | 5.175 | 0.53631 | 1.7194e-07 | 0.53631 | 0.536 |  | 208 | 5.175 | 0.019075 | 0.011972 | 0.019075 | 0.019 |  |  |  | 221 | 5.5 | 0.43128 | 0.080219 | 0.43128 | 0.431 |  |  | 221 | 5.5 | 0.29376 | 0.025349 | 0.29376 | 0.294 |  |  | 221 | 5.5 | 0.29376 | 0.025349 | 0.29376 | 0.294 |  |  | 204 | 5.075 | 0.352 | 0.526 | 0.352 | 0.352 |  | 0.61646 |  |  | 204 | 5.075 | 0.352 | 0.657 | 0.352 | 0.352 |  | 0.61646
209 | 5.2 | 0.5382 | 1.8778e-07 | 0.5382 | 0.538 |  | 209 | 5.2 | 0.019636 | 0.012366 | 0.019636 | 0.02 |  |  |  | 222 | 5.525 | 0.43253 | 0.080919 | 0.43253 | 0.433 |  |  | 222 | 5.525 | 0.29479 | 0.025617 | 0.29479 | 0.295 |  |  | 222 | 5.525 | 0.29479 | 0.025617 | 0.29479 | 0.295 |  |  | 205 | 5.1 | 0.352 | 0.525 | 0.352 | 0.352 |  | 0.61646 |  |  | 205 | 5.1 | 0.352 | 0.656 | 0.352 | 0.352 |  | 0.61646
210 | 5.225 | 0.5401 | 2.0503e-07 | 0.5401 | 0.54 |  | 210 | 5.225 | 0.02021 | 0.012771 | 0.02021 | 0.02 |  |  |  | 223 | 5.55 | 0.43378 | 0.081624 | 0.43378 | 0.434 |  |  | 223 | 5.55 | 0.29582 | 0.025887 | 0.29582 | 0.296 |  |  | 223 | 5.55 | 0.29582 | 0.025887 | 0.29582 | 0.296 |  |  | 206 | 5.125 | 0.353 | 0.526 | 0.353 | 0.353 |  | 0.61821 |  |  | 206 | 5.125 | 0.353 | 0.656 | 0.353 | 0.353 |  | 0.61821
211 | 5.25 | 0.54199 | 2.238e-07 | 0.54199 | 0.542 |  | 211 | 5.25 | 0.0208 | 0.013188 | 0.0208 | 0.021 |  |  |  | 224 | 5.575 | 0.43504 | 0.082334 | 0.43504 | 0.435 |  |  | 224 | 5.575 | 0.29685 | 0.026159 | 0.29685 | 0.297 |  |  | 224 | 5.575 | 0.29685 | 0.026159 | 0.29685 | 0.297 |  |  | 207 | 5.15 | 0.354 | 0.527 | 0.354 | 0.354 |  | 0.61996 |  |  | 207 | 5.15 | 0.354 | 0.657 | 0.354 | 0.354 |  | 0.61996
212 | 5.275 | 0.54389 | 2.4424e-07 | 0.54389 | 0.544 |  | 212 | 5.275 | 0.021404 | 0.013617 | 0.021404 | 0.021 |  |  |  | 225 | 5.6 | 0.43629 | 0.083049 | 0.43629 | 0.436 |  |  | 225 | 5.6 | 0.29789 | 0.026434 | 0.29789 | 0.298 |  |  | 225 | 5.6 | 0.29789 | 0.026434 | 0.29789 | 0.298 |  |  | 208 | 5.175 | 0.354 | 0.527 | 0.354 | 0.354 |  | 0.61996 |  |  | 208 | 5.175 | 0.354 | 0.656 | 0.354 | 0.354 |  | 0.61996
213 | 5.3 | 0.54579 | 2.6647e-07 | 0.54579 | 0.546 |  | 213 | 5.3 | 0.022023 | 0.014058 | 0.022023 | 0.022 |  |  |  | 226 | 5.625 | 0.43755 | 0.083769 | 0.43755 | 0.438 |  |  | 226 | 5.625 | 0.29893 | 0.026711 | 0.29893 | 0.299 |  |  | 226 | 5.625 | 0.29893 | 0.026711 | 0.29893 | 0.299 |  |  | 209 | 5.2 | 0.355 | 0.527 | 0.355 | 0.355 |  | 0.62172 |  |  | 209 | 5.2 | 0.355 | 0.657 | 0.355 | 0.355 |  | 0.62172
214 | 5.325 | 0.54769 | 2.9066e-07 | 0.54769 | 0.548 |  | 214 | 5.325 | 0.022658 | 0.014512 | 0.022658 | 0.023 |  |  |  | 227 | 5.65 | 0.43881 | 0.084494 | 0.43881 | 0.439 |  |  | 227 | 5.65 | 0.29996 | 0.026991 | 0.29996 | 0.3 |  |  | 227 | 5.65 | 0.29996 | 0.026991 | 0.29996 | 0.3 |  |  | 210 | 5.225 | 0.355 | 0.527 | 0.355 | 0.355 |  | 0.62172 |  |  | 210 | 5.225 | 0.355 | 0.656 | 0.355 | 0.355 |  | 0.62172
215 | 5.35 | 0.54959 | 3.1696e-07 | 0.54959 | 0.55 |  | 215 | 5.35 | 0.023309 | 0.014979 | 0.023309 | 0.023 |  |  |  | 228 | 5.675 | 0.44007 | 0.085224 | 0.44007 | 0.44 |  |  | 228 | 5.675 | 0.30101 | 0.027273 | 0.30101 | 0.301 |  |  | 228 | 5.675 | 0.30101 | 0.027273 | 0.30101 | 0.301 |  |  | 211 | 5.25 | 0.356 | 0.528 | 0.356 | 0.356 |  | 0.62347 |  |  | 211 | 5.25 | 0.356 | 0.656 | 0.356 | 0.356 |  | 0.62347
216 | 5.375 | 0.55149 | 3.4555e-07 | 0.55149 | 0.551 |  | 216 | 5.375 | 0.023976 | 0.015458 | 0.023976 | 0.024 |  |  |  | 229 | 5.7 | 0.44133 | 0.085959 | 0.44133 | 0.441 |  |  | 229 | 5.7 | 0.30205 | 0.027558 | 0.30205 | 0.302 |  |  | 229 | 5.7 | 0.30205 | 0.027558 | 0.30205 | 0.302 |  |  | 212 | 5.275 | 0.357 | 0.528 | 0.357 | 0.357 |  | 0.62522 |  |  | 212 | 5.275 | 0.357 | 0.657 | 0.357 | 0.357 |  | 0.62522
217 | 5.4 | 0.5534 | 3.7663e-07 | 0.5534 | 0.553 |  | 217 | 5.4 | 0.024659 | 0.015952 | 0.024659 | 0.025 |  |  |  | 230 | 5.725 | 0.44259 | 0.086699 | 0.44259 | 0.443 |  |  | 230 | 5.725 | 0.3031 | 0.027845 | 0.3031 | 0.303 |  |  | 230 | 5.725 | 0.3031 | 0.027845 | 0.3031 | 0.303 |  |  | 213 | 5.3 | 0.357 | 0.528 | 0.357 | 0.357 |  | 0.62522 |  |  | 213 | 5.3 | 0.357 | 0.656 | 0.357 | 0.357 |  | 0.62522
218 | 5.425 | 0.5553 | 4.104e-07 | 0.5553 | 0.555 |  | 218 | 5.425 | 0.025359 | 0.016459 | 0.025359 | 0.025 |  |  |  | 231 | 5.75 | 0.44386 | 0.087445 | 0.44386 | 0.444 |  |  | 231 | 5.75 | 0.30415 | 0.028135 | 0.30415 | 0.304 |  |  | 231 | 5.75 | 0.30415 | 0.028135 | 0.30415 | 0.304 |  |  | 214 | 5.325 | 0.358 | 0.529 | 0.358 | 0.358 |  | 0.62697 |  |  | 214 | 5.325 | 0.358 | 0.657 | 0.358 | 0.358 |  | 0.62697
219 | 5.45 | 0.55721 | 4.4709e-07 | 0.55721 | 0.557 |  | 219 | 5.45 | 0.026077 | 0.01698 | 0.026077 | 0.026 |  |  |  | 232 | 5.775 | 0.44512 | 0.088195 | 0.44512 | 0.445 |  |  | 232 | 5.775 | 0.3052 | 0.028427 | 0.3052 | 0.305 |  |  | 232 | 5.775 | 0.3052 | 0.028427 | 0.3052 | 0.305 |  |  | 215 | 5.35 | 0.359 | 0.53 | 0.359 | 0.359 |  | 0.62872 |  |  | 215 | 5.35 | 0.359 | 0.657 | 0.359 | 0.359 |  | 0.62872
220 | 5.475 | 0.55911 | 4.8694e-07 | 0.55911 | 0.559 |  | 220 | 5.475 | 0.026811 | 0.017515 | 0.026811 | 0.027 |  |  |  | 233 | 5.8 | 0.44639 | 0.08895 | 0.44639 | 0.446 |  |  | 233 | 5.8 | 0.30625 | 0.028722 | 0.30625 | 0.306 |  |  | 233 | 5.8 | 0.30625 | 0.028722 | 0.30625 | 0.306 |  |  | 216 | 5.375 | 0.359 | 0.529 | 0.359 | 0.359 |  | 0.62872 |  |  | 216 | 5.375 | 0.359 | 0.656 | 0.359 | 0.359 |  | 0.62872
221 | 5.5 | 0.56102 | 5.3021e-07 | 0.56102 | 0.561 |  | 221 | 5.5 | 0.027564 | 0.018066 | 0.027564 | 0.028 |  |  |  | 234 | 5.825 | 0.44766 | 0.08971 | 0.44766 | 0.448 |  |  | 234 | 5.825 | 0.3073 | 0.02902 | 0.3073 | 0.307 |  |  | 234 | 5.825 | 0.3073 | 0.02902 | 0.3073 | 0.307 |  |  | 217 | 5.4 | 0.36 | 0.53 | 0.36 | 0.36 |  | 0.63047 |  |  | 217 | 5.4 | 0.36 | 0.657 | 0.36 | 0.36 |  | 0.63047
222 | 5.525 | 0.56293 | 5.7717e-07 | 0.56293 | 0.563 |  | 222 | 5.525 | 0.028334 | 0.018631 | 0.028334 | 0.028 |  |  |  | 235 | 5.85 | 0.44893 | 0.090476 | 0.44893 | 0.449 |  |  | 235 | 5.85 | 0.30836 | 0.02932 | 0.30836 | 0.308 |  |  | 235 | 5.85 | 0.30836 | 0.02932 | 0.30836 | 0.308 |  |  | 218 | 5.425 | 0.361 | 0.531 | 0.361 | 0.361 |  | 0.63222 |  |  | 218 | 5.425 | 0.361 | 0.658 | 0.361 | 0.361 |  | 0.63222
223 | 5.55 | 0.56484 | 6.2814e-07 | 0.56484 | 0.565 |  | 223 | 5.55 | 0.029123 | 0.019212 | 0.029123 | 0.029 |  |  |  | 236 | 5.875 | 0.4502 | 0.091247 | 0.4502 | 0.45 |  |  | 236 | 5.875 | 0.30942 | 0.029623 | 0.30942 | 0.309 |  |  | 236 | 5.875 | 0.30942 | 0.029623 | 0.30942 | 0.309 |  |  | 219 | 5.45 | 0.361 | 0.53 | 0.361 | 0.361 |  | 0.63222 |  |  | 219 | 5.45 | 0.361 | 0.657 | 0.361 | 0.361 |  | 0.63222
224 | 5.575 | 0.56675 | 6.8344e-07 | 0.56675 | 0.567 |  | 224 | 5.575 | 0.029931 | 0.019808 | 0.029931 | 0.03 |  |  |  | 237 | 5.9 | 0.45147 | 0.092023 | 0.45147 | 0.451 |  |  | 237 | 5.9 | 0.31048 | 0.029929 | 0.31048 | 0.31 |  |  | 237 | 5.9 | 0.31048 | 0.029929 | 0.31048 | 0.31 |  |  | 220 | 5.475 | 0.362 | 0.531 | 0.362 | 0.362 |  | 0.63398 |  |  | 220 | 5.475 | 0.362 | 0.657 | 0.362 | 0.362 |  | 0.63398
225 | 5.6 | 0.56866 | 7.4342e-07 | 0.56866 | 0.569 |  | 225 | 5.6 | 0.030758 | 0.020421 | 0.030758 | 0.031 |  |  |  | 238 | 5.925 | 0.45275 | 0.092804 | 0.45275 | 0.453 |  |  | 238 | 5.925 | 0.31154 | 0.030238 | 0.31154 | 0.312 |  |  | 238 | 5.925 | 0.31154 | 0.030238 | 0.31154 | 0.312 |  |  | 221 | 5.5 | 0.362 | 0.53 | 0.362 | 0.362 |  | 0.63398 |  |  | 221 | 5.5 | 0.362 | 0.656 | 0.362 | 0.362 |  | 0.63398
226 | 5.625 | 0.57057 | 8.0847e-07 | 0.57057 | 0.571 |  | 226 | 5.625 | 0.031605 | 0.02105 | 0.031605 | 0.032 |  |  |  | 239 | 5.95 | 0.45402 | 0.09359 | 0.45402 | 0.454 |  |  | 239 | 5.95 | 0.31261 | 0.030549 | 0.31261 | 0.313 |  |  | 239 | 5.95 | 0.31261 | 0.030549 | 0.31261 | 0.313 |  |  | 222 | 5.525 | 0.363 | 0.531 | 0.363 | 0.363 |  | 0.63573 |  |  | 222 | 5.525 | 0.363 | 0.657 | 0.363 | 0.363 |  | 0.63573
227 | 5.65 | 0.57248 | 8.7898e-07 | 0.57248 | 0.572 |  | 227 | 5.65 | 0.032471 | 0.021696 | 0.032471 | 0.032 |  |  |  | 240 | 5.975 | 0.4553 | 0.094382 | 0.4553 | 0.455 |  |  | 240 | 5.975 | 0.31367 | 0.030863 | 0.31367 | 0.314 |  |  | 240 | 5.975 | 0.31367 | 0.030863 | 0.31367 | 0.314 |  |  | 223 | 5.55 | 0.364 | 0.532 | 0.364 | 0.364 |  | 0.63748 |  |  | 223 | 5.55 | 0.364 | 0.657 | 0.364 | 0.364 |  | 0.63748
228 | 5.675 | 0.57439 | 9.5541e-07 | 0.57439 | 0.574 |  | 228 | 5.675 | 0.033357 | 0.022359 | 0.033357 | 0.033 |  |  |  | 241 | 6 | 0.45658 | 0.095179 | 0.45658 | 0.457 |  |  | 241 | 6 | 0.31474 | 0.031179 | 0.31474 | 0.315 |  |  | 241 | 6 | 0.31474 | 0.031179 | 0.31474 | 0.315 |  |  | 224 | 5.575 | 0.364 | 0.531 | 0.364 | 0.364 |  | 0.63748 |  |  | 224 | 5.575 | 0.364 | 0.656 | 0.364 | 0.364 |  | 0.63748
229 | 5.7 | 0.5763 | 1.0382e-06 | 0.5763 | 0.576 |  | 229 | 5.7 | 0.034264 | 0.023039 | 0.034264 | 0.034 |  |  |  | 242 | 6.025 | 0.45786 | 0.095981 | 0.45786 | 0.458 |  |  | 242 | 6.025 | 0.31581 | 0.031499 | 0.31581 | 0.316 |  |  | 242 | 6.025 | 0.31581 | 0.031499 | 0.31581 | 0.316 |  |  | 225 | 5.6 | 0.365 | 0.532 | 0.365 | 0.365 |  | 0.63923 |  |  | 225 | 5.6 | 0.365 | 0.657 | 0.365 | 0.365 |  | 0.63923
230 | 5.725 | 0.57822 | 1.1279e-06 | 0.57822 | 0.578 |  | 230 | 5.725 | 0.035192 | 0.023738 | 0.035192 | 0.035 |  |  |  | 243 | 6.05 | 0.45914 | 0.096788 | 0.45914 | 0.459 |  |  | 243 | 6.05 | 0.31689 | 0.031821 | 0.31689 | 0.317 |  |  | 243 | 6.05 | 0.31689 | 0.031821 | 0.31689 | 0.317 |  |  | 226 | 5.625 | 0.366 | 0.533 | 0.366 | 0.366 |  | 0.64098 |  |  | 226 | 5.625 | 0.366 | 0.658 | 0.366 | 0.366 |  | 0.64098
231 | 5.75 | 0.58013 | 1.2251e-06 | 0.58013 | 0.58 |  | 231 | 5.75 | 0.036142 | 0.024455 | 0.036142 | 0.036 |  |  |  | 244 | 6.075 | 0.46042 | 0.097601 | 0.46042 | 0.46 |  |  | 244 | 6.075 | 0.31796 | 0.032146 | 0.31796 | 0.318 |  |  | 244 | 6.075 | 0.31796 | 0.032146 | 0.31796 | 0.318 |  |  | 227 | 5.65 | 0.366 | 0.532 | 0.366 | 0.366 |  | 0.64098 |  |  | 227 | 5.65 | 0.366 | 0.657 | 0.366 | 0.366 |  | 0.64098
232 | 5.775 | 0.58205 | 1.3303e-06 | 0.58205 | 0.582 |  | 232 | 5.775 | 0.037112 | 0.02519 | 0.037112 | 0.037 |  |  |  | 245 | 6.1 | 0.4617 | 0.098419 | 0.4617 | 0.462 |  |  | 245 | 6.1 | 0.31904 | 0.032474 | 0.31904 | 0.319 |  |  | 245 | 6.1 | 0.31904 | 0.032474 | 0.31904 | 0.319 |  |  | 228 | 5.675 | 0.367 | 0.533 | 0.367 | 0.367 |  | 0.64273 |  |  | 228 | 5.675 | 0.367 | 0.657 | 0.367 | 0.367 |  | 0.64273
233 | 5.8 | 0.58396 | 1.4441e-06 | 0.58396 | 0.584 |  | 233 | 5.8 | 0.038105 | 0.025944 | 0.038105 | 0.038 |  |  |  | 246 | 6.125 | 0.46298 | 0.099243 | 0.46298 | 0.463 |  |  | 246 | 6.125 | 0.32012 | 0.032805 | 0.32012 | 0.32 |  |  | 246 | 6.125 | 0.32012 | 0.032805 | 0.32012 | 0.32 |  |  | 229 | 5.7 | 0.368 | 0.534 | 0.368 | 0.368 |  | 0.64448 |  |  | 229 | 5.7 | 0.368 | 0.658 | 0.368 | 0.368 |  | 0.64448
234 | 5.825 | 0.58588 | 1.5673e-06 | 0.58588 | 0.586 |  | 234 | 5.825 | 0.039121 | 0.026718 | 0.039121 | 0.039 |  |  |  | 247 | 6.15 | 0.46427 | 0.10007 | 0.46427 | 0.464 |  |  | 247 | 6.15 | 0.3212 | 0.033138 | 0.3212 | 0.321 |  |  | 247 | 6.15 | 0.3212 | 0.033138 | 0.3212 | 0.321 |  |  | 230 | 5.725 | 0.368 | 0.533 | 0.368 | 0.368 |  | 0.64448 |  |  | 230 | 5.725 | 0.368 | 0.657 | 0.368 | 0.368 |  | 0.64448
235 | 5.85 | 0.58779 | 1.7007e-06 | 0.58779 | 0.588 |  | 235 | 5.85 | 0.040159 | 0.027512 | 0.040159 | 0.04 |  |  |  | 248 | 6.175 | 0.46556 | 0.10091 | 0.46556 | 0.466 |  |  | 248 | 6.175 | 0.32228 | 0.033475 | 0.32228 | 0.322 |  |  | 248 | 6.175 | 0.32228 | 0.033475 | 0.32228 | 0.322 |  |  | 231 | 5.75 | 0.369 | 0.534 | 0.369 | 0.369 |  | 0.64623 |  |  | 231 | 5.75 | 0.369 | 0.657 | 0.369 | 0.369 |  | 0.64623
236 | 5.875 | 0.58971 | 1.8448e-06 | 0.58971 | 0.59 |  | 236 | 5.875 | 0.04122 | 0.028326 | 0.04122 | 0.041 |  |  |  | 249 | 6.2 | 0.46684 | 0.10175 | 0.46684 | 0.467 |  |  | 249 | 6.2 | 0.32337 | 0.033814 | 0.32337 | 0.323 |  |  | 249 | 6.2 | 0.32337 | 0.033814 | 0.32337 | 0.323 |  |  | 232 | 5.775 | 0.369 | 0.533 | 0.369 | 0.369 |  | 0.64623 |  |  | 232 | 5.775 | 0.369 | 0.656 | 0.369 | 0.369 |  | 0.64623
237 | 5.9 | 0.59163 | 2.0007e-06 | 0.59163 | 0.592 |  | 237 | 5.9 | 0.042305 | 0.02916 | 0.042305 | 0.042 |  |  |  | 250 | 6.225 | 0.46813 | 0.10259 | 0.46813 | 0.468 |  |  | 250 | 6.225 | 0.32446 | 0.034156 | 0.32446 | 0.324 |  |  | 250 | 6.225 | 0.32446 | 0.034156 | 0.32446 | 0.324 |  |  | 233 | 5.8 | 0.37 | 0.534 | 0.37 | 0.37 |  | 0.64799 |  |  | 233 | 5.8 | 0.37 | 0.657 | 0.37 | 0.37 |  | 0.64799
238 | 5.925 | 0.59354 | 2.1693e-06 | 0.59354 | 0.594 |  | 238 | 5.925 | 0.043414 | 0.030016 | 0.043414 | 0.043 |  |  |  | 251 | 6.25 | 0.46942 | 0.10344 | 0.46942 | 0.469 |  |  | 251 | 6.25 | 0.32555 | 0.034502 | 0.32555 | 0.326 |  |  | 251 | 6.25 | 0.32555 | 0.034502 | 0.32555 | 0.326 |  |  | 234 | 5.825 | 0.371 | 0.535 | 0.371 | 0.371 |  | 0.64974 |  |  | 234 | 5.825 | 0.371 | 0.657 | 0.371 | 0.371 |  | 0.64974
239 | 5.95 | 0.59546 | 2.3514e-06 | 0.59546 | 0.595 |  | 239 | 5.95 | 0.044547 | 0.030893 | 0.044547 | 0.045 |  |  |  | 252 | 6.275 | 0.47071 | 0.1043 | 0.47071 | 0.471 |  |  | 252 | 6.275 | 0.32664 | 0.03485 | 0.32664 | 0.327 |  |  | 252 | 6.275 | 0.32664 | 0.03485 | 0.32664 | 0.327 |  |  | 235 | 5.85 | 0.371 | 0.534 | 0.371 | 0.371 |  | 0.64974 |  |  | 235 | 5.85 | 0.371 | 0.656 | 0.371 | 0.371 |  | 0.64974
240 | 5.975 | 0.59738 | 2.5482e-06 | 0.59738 | 0.597 |  | 240 | 5.975 | 0.045705 | 0.031791 | 0.045705 | 0.046 |  |  |  | 253 | 6.3 | 0.47201 | 0.10516 | 0.47201 | 0.472 |  |  | 253 | 6.3 | 0.32773 | 0.035201 | 0.32773 | 0.328 |  |  | 253 | 6.3 | 0.32773 | 0.035201 | 0.32773 | 0.328 |  |  | 236 | 5.875 | 0.372 | 0.535 | 0.372 | 0.372 |  | 0.65149 |  |  | 236 | 5.875 | 0.372 | 0.657 | 0.372 | 0.372 |  | 0.65149
241 | 6 | 0.5993 | 2.7608e-06 | 0.5993 | 0.599 |  | 241 | 6 | 0.046888 | 0.032712 | 0.046888 | 0.047 |  |  |  | 254 | 6.325 | 0.4733 | 0.10603 | 0.4733 | 0.473 |  |  | 254 | 6.325 | 0.32883 | 0.035555 | 0.32883 | 0.329 |  |  | 254 | 6.325 | 0.32883 | 0.035555 | 0.32883 | 0.329 |  |  | 237 | 5.9 | 0.373 | 0.536 | 0.373 | 0.373 |  | 0.65324 |  |  | 237 | 5.9 | 0.373 | 0.657 | 0.373 | 0.373 |  | 0.65324
242 | 6.025 | 0.60121 | 2.9903e-06 | 0.60121 | 0.601 |  | 242 | 6.025 | 0.048096 | 0.033656 | 0.048096 | 0.048 |  |  |  | 255 | 6.35 | 0.4746 | 0.1069 | 0.4746 | 0.475 |  |  | 255 | 6.35 | 0.32992 | 0.035912 | 0.32992 | 0.33 |  |  | 255 | 6.35 | 0.32992 | 0.035912 | 0.32992 | 0.33 |  |  | 238 | 5.925 | 0.373 | 0.535 | 0.373 | 0.373 |  | 0.65324 |  |  | 238 | 5.925 | 0.373 | 0.656 | 0.373 | 0.373 |  | 0.65324
243 | 6.05 | 0.60313 | 3.2382e-06 | 0.60313 | 0.603 |  | 243 | 6.05 | 0.049331 | 0.034623 | 0.049331 | 0.049 |  |  |  | 256 | 6.375 | 0.47589 | 0.10778 | 0.47589 | 0.476 |  |  | 256 | 6.375 | 0.33102 | 0.036273 | 0.33102 | 0.331 |  |  | 256 | 6.375 | 0.33102 | 0.036273 | 0.33102 | 0.331 |  |  | 239 | 5.95 | 0.374 | 0.536 | 0.374 | 0.374 |  | 0.65499 |  |  | 239 | 5.95 | 0.374 | 0.657 | 0.374 | 0.374 |  | 0.65499
244 | 6.075 | 0.60505 | 3.5057e-06 | 0.60505 | 0.605 |  | 244 | 6.075 | 0.050591 | 0.035613 | 0.050591 | 0.051 |  |  |  | 257 | 6.4 | 0.47719 | 0.10866 | 0.47719 | 0.477 |  |  | 257 | 6.4 | 0.33213 | 0.036636 | 0.33213 | 0.332 |  |  | 257 | 6.4 | 0.33213 | 0.036636 | 0.33213 | 0.332 |  |  | 240 | 5.975 | 0.375 | 0.536 | 0.375 | 0.375 |  | 0.65674 |  |  | 240 | 5.975 | 0.375 | 0.657 | 0.375 | 0.375 |  | 0.65674
245 | 6.1 | 0.60697 | 3.7943e-06 | 0.60697 | 0.607 |  | 245 | 6.1 | 0.051879 | 0.036628 | 0.051879 | 0.052 |  |  |  | 258 | 6.425 | 0.47849 | 0.10955 | 0.47849 | 0.478 |  |  | 258 | 6.425 | 0.33323 | 0.037003 | 0.33323 | 0.333 |  |  | 258 | 6.425 | 0.33323 | 0.037003 | 0.33323 | 0.333 |  |  | 241 | 6 | 0.375 | 0.536 | 0.375 | 0.375 |  | 0.65674 |  |  | 241 | 6 | 0.375 | 0.656 | 0.375 | 0.375 |  | 0.65674
246 | 6.125 | 0.60889 | 4.1057e-06 | 0.60889 | 0.609 |  | 246 | 6.125 | 0.053193 | 0.037666 | 0.053193 | 0.053 |  |  |  | 259 | 6.45 | 0.47979 | 0.11045 | 0.47979 | 0.48 |  |  | 259 | 6.45 | 0.33434 | 0.037372 | 0.33434 | 0.334 |  |  | 259 | 6.45 | 0.33434 | 0.037372 | 0.33434 | 0.334 |  |  | 242 | 6.025 | 0.376 | 0.536 | 0.376 | 0.376 |  | 0.65849 |  |  | 242 | 6.025 | 0.376 | 0.657 | 0.376 | 0.376 |  | 0.65849
247 | 6.15 | 0.6108 | 4.4416e-06 | 0.6108 | 0.611 |  | 247 | 6.15 | 0.054535 | 0.03873 | 0.054535 | 0.055 |  |  |  | 260 | 6.475 | 0.48109 | 0.11135 | 0.48109 | 0.481 |  |  | 260 | 6.475 | 0.33544 | 0.037745 | 0.33544 | 0.335 |  |  | 260 | 6.475 | 0.33544 | 0.037745 | 0.33544 | 0.335 |  |  | 243 | 6.05 | 0.377 | 0.537 | 0.377 | 0.377 |  | 0.66025 |  |  | 243 | 6.05 | 0.377 | 0.657 | 0.377 | 0.377 |  | 0.66025
248 | 6.175 | 0.61272 | 4.8037e-06 | 0.61272 | 0.613 |  | 248 | 6.175 | 0.055905 | 0.039819 | 0.055905 | 0.056 |  |  |  | 261 | 6.5 | 0.48239 | 0.11225 | 0.48239 | 0.482 |  |  | 261 | 6.5 | 0.33655 | 0.038121 | 0.33655 | 0.337 |  |  | 261 | 6.5 | 0.33655 | 0.038121 | 0.33655 | 0.337 |  |  | 244 | 6.075 | 0.377 | 0.537 | 0.377 | 0.377 |  | 0.66025 |  |  | 244 | 6.075 | 0.377 | 0.656 | 0.377 | 0.377 |  | 0.66025
249 | 6.2 | 0.61464 | 5.194e-06 | 0.61464 | 0.615 |  | 249 | 6.2 | 0.057303 | 0.040934 | 0.057303 | 0.057 |  |  |  | 262 | 6.525 | 0.48369 | 0.11317 | 0.48369 | 0.484 |  |  | 262 | 6.525 | 0.33766 | 0.0385 | 0.33766 | 0.338 |  |  | 262 | 6.525 | 0.33766 | 0.0385 | 0.33766 | 0.338 |  |  | 245 | 6.1 | 0.378 | 0.537 | 0.378 | 0.378 |  | 0.662 |  |  | 245 | 6.1 | 0.378 | 0.657 | 0.378 | 0.378 |  | 0.662
250 | 6.225 | 0.61656 | 5.6147e-06 | 0.61656 | 0.617 |  | 250 | 6.225 | 0.05873 | 0.042075 | 0.05873 | 0.059 |  |  |  | 263 | 6.55 | 0.485 | 0.11408 | 0.485 | 0.485 |  |  | 263 | 6.55 | 0.33878 | 0.038882 | 0.33878 | 0.339 |  |  | 263 | 6.55 | 0.33878 | 0.038882 | 0.33878 | 0.339 |  |  | 246 | 6.125 | 0.379 | 0.538 | 0.379 | 0.379 |  | 0.66375 |  |  | 246 | 6.125 | 0.379 | 0.657 | 0.379 | 0.379 |  | 0.66375
251 | 6.25 | 0.61847 | 6.0679e-06 | 0.61847 | 0.618 |  | 251 | 6.25 | 0.060186 | 0.043242 | 0.060186 | 0.06 |  |  |  | 264 | 6.575 | 0.4863 | 0.11501 | 0.4863 | 0.486 |  |  | 264 | 6.575 | 0.33989 | 0.039267 | 0.33989 | 0.34 |  |  | 264 | 6.575 | 0.33989 | 0.039267 | 0.33989 | 0.34 |  |  | 247 | 6.15 | 0.379 | 0.537 | 0.379 | 0.379 |  | 0.66375 |  |  | 247 | 6.15 | 0.379 | 0.656 | 0.379 | 0.379 |  | 0.66375
252 | 6.275 | 0.62039 | 6.556e-06 | 0.62039 | 0.62 |  | 252 | 6.275 | 0.061672 | 0.044437 | 0.061672 | 0.062 |  |  |  | 265 | 6.6 | 0.48761 | 0.11594 | 0.48761 | 0.488 |  |  | 265 | 6.6 | 0.34101 | 0.039656 | 0.34101 | 0.341 |  |  | 265 | 6.6 | 0.34101 | 0.039656 | 0.34101 | 0.341 |  |  | 248 | 6.175 | 0.38 | 0.538 | 0.38 | 0.38 |  | 0.6655 |  |  | 248 | 6.175 | 0.38 | 0.657 | 0.38 | 0.38 |  | 0.6655
253 | 6.3 | 0.62231 | 7.0817e-06 | 0.62231 | 0.622 |  | 253 | 6.3 | 0.063187 | 0.045659 | 0.063187 | 0.063 |  |  |  | 266 | 6.625 | 0.48892 | 0.11687 | 0.48892 | 0.489 |  |  | 266 | 6.625 | 0.34213 | 0.040048 | 0.34213 | 0.342 |  |  | 266 | 6.625 | 0.34213 | 0.040048 | 0.34213 | 0.342 |  |  | 249 | 6.2 | 0.381 | 0.539 | 0.381 | 0.381 |  | 0.66725 |  |  | 249 | 6.2 | 0.381 | 0.657 | 0.381 | 0.381 |  | 0.66725
254 | 6.325 | 0.62422 | 7.6476e-06 | 0.62422 | 0.624 |  | 254 | 6.325 | 0.064733 | 0.04691 | 0.064733 | 0.065 |  |  |  | 267 | 6.65 | 0.49023 | 0.11781 | 0.49023 | 0.49 |  |  | 267 | 6.65 | 0.34325 | 0.040443 | 0.34325 | 0.343 |  |  | 267 | 6.65 | 0.34325 | 0.040443 | 0.34325 | 0.343 |  |  | 250 | 6.225 | 0.381 | 0.538 | 0.381 | 0.381 |  | 0.66725 |  |  | 250 | 6.225 | 0.381 | 0.656 | 0.381 | 0.381 |  | 0.66725
255 | 6.35 | 0.62614 | 8.2566e-06 | 0.62614 | 0.626 |  | 255 | 6.35 | 0.06631 | 0.048188 | 0.06631 | 0.066 |  |  |  | 268 | 6.675 | 0.49153 | 0.11876 | 0.49153 | 0.492 |  |  | 268 | 6.675 | 0.34438 | 0.040841 | 0.34438 | 0.344 |  |  | 268 | 6.675 | 0.34438 | 0.040841 | 0.34438 | 0.344 |  |  | 251 | 6.25 | 0.382 | 0.539 | 0.382 | 0.382 |  | 0.669 |  |  | 251 | 6.25 | 0.382 | 0.657 | 0.382 | 0.382 |  | 0.669
256 | 6.375 | 0.62806 | 8.9119e-06 | 0.62806 | 0.628 |  | 256 | 6.375 | 0.067918 | 0.049496 | 0.067918 | 0.068 |  |  |  | 269 | 6.7 | 0.49285 | 0.11971 | 0.49285 | 0.493 |  |  | 269 | 6.7 | 0.3455 | 0.041243 | 0.3455 | 0.346 |  |  | 269 | 6.7 | 0.3455 | 0.041243 | 0.3455 | 0.346 |  |  | 252 | 6.275 | 0.383 | 0.54 | 0.383 | 0.383 |  | 0.67075 |  |  | 252 | 6.275 | 0.383 | 0.657 | 0.383 | 0.383 |  | 0.67075
257 | 6.4 | 0.62997 | 9.6168e-06 | 0.62997 | 0.63 |  | 257 | 6.4 | 0.069558 | 0.050833 | 0.069558 | 0.07 |  |  |  | 270 | 6.725 | 0.49416 | 0.12067 | 0.49416 | 0.494 |  |  | 270 | 6.725 | 0.34663 | 0.041648 | 0.34663 | 0.347 |  |  | 270 | 6.725 | 0.34663 | 0.041648 | 0.34663 | 0.347 |  |  | 253 | 6.3 | 0.383 | 0.539 | 0.383 | 0.383 |  | 0.67075 |  |  | 253 | 6.3 | 0.383 | 0.656 | 0.383 | 0.383 |  | 0.67075
258 | 6.425 | 0.63189 | 1.0375e-05 | 0.63189 | 0.632 |  | 258 | 6.425 | 0.071229 | 0.052201 | 0.071229 | 0.071 |  |  |  | 271 | 6.75 | 0.49547 | 0.12163 | 0.49547 | 0.495 |  |  | 271 | 6.75 | 0.34776 | 0.042056 | 0.34776 | 0.348 |  |  | 271 | 6.75 | 0.34776 | 0.042056 | 0.34776 | 0.348 |  |  | 254 | 6.325 | 0.384 | 0.54 | 0.384 | 0.384 |  | 0.6725 |  |  | 254 | 6.325 | 0.384 | 0.656 | 0.384 | 0.384 |  | 0.6725
259 | 6.45 | 0.6338 | 1.119e-05 | 0.6338 | 0.634 |  | 259 | 6.45 | 0.072933 | 0.053598 | 0.072933 | 0.073 |  |  |  | 272 | 6.775 | 0.49678 | 0.1226 | 0.49678 | 0.497 |  |  | 272 | 6.775 | 0.34889 | 0.042468 | 0.34889 | 0.349 |  |  | 272 | 6.775 | 0.34889 | 0.042468 | 0.34889 | 0.349 |  |  | 255 | 6.35 | 0.385 | 0.54 | 0.385 | 0.385 |  | 0.67426 |  |  | 255 | 6.35 | 0.385 | 0.657 | 0.385 | 0.385 |  | 0.67426
260 | 6.475 | 0.63571 | 1.2066e-05 | 0.63571 | 0.636 |  | 260 | 6.475 | 0.07467 | 0.055027 | 0.07467 | 0.075 |  |  |  | 273 | 6.8 | 0.4981 | 0.12358 | 0.4981 | 0.498 |  |  | 273 | 6.8 | 0.35002 | 0.042883 | 0.35002 | 0.35 |  |  | 273 | 6.8 | 0.35002 | 0.042883 | 0.35002 | 0.35 |  |  | 256 | 6.375 | 0.385 | 0.54 | 0.385 | 0.385 |  | 0.67426 |  |  | 256 | 6.375 | 0.385 | 0.656 | 0.385 | 0.385 |  | 0.67426
261 | 6.5 | 0.63763 | 1.3007e-05 | 0.63763 | 0.638 |  | 261 | 6.5 | 0.07644 | 0.056487 | 0.07644 | 0.076 |  |  |  | 274 | 6.825 | 0.49941 | 0.12456 | 0.49941 | 0.499 |  |  | 274 | 6.825 | 0.35116 | 0.043302 | 0.35116 | 0.351 |  |  | 274 | 6.825 | 0.35116 | 0.043302 | 0.35116 | 0.351 |  |  | 257 | 6.4 | 0.386 | 0.54 | 0.386 | 0.386 |  | 0.67601 |  |  | 257 | 6.4 | 0.386 | 0.656 | 0.386 | 0.386 |  | 0.67601
262 | 6.525 | 0.63954 | 1.4019e-05 | 0.63954 | 0.64 |  | 262 | 6.525 | 0.078244 | 0.057978 | 0.078244 | 0.078 |  |  |  | 275 | 6.85 | 0.50073 | 0.12555 | 0.50073 | 0.501 |  |  | 275 | 6.85 | 0.35229 | 0.043723 | 0.35229 | 0.352 |  |  | 275 | 6.85 | 0.35229 | 0.043723 | 0.35229 | 0.352 |  |  | 258 | 6.425 | 0.387 | 0.541 | 0.387 | 0.387 |  | 0.67776 |  |  | 258 | 6.425 | 0.387 | 0.657 | 0.387 | 0.387 |  | 0.67776
263 | 6.55 | 0.64145 | 1.5105e-05 | 0.64145 | 0.641 |  | 263 | 6.55 | 0.080081 | 0.059502 | 0.080081 | 0.08 |  |  |  | 276 | 6.875 | 0.50205 | 0.12654 | 0.50205 | 0.502 |  |  | 276 | 6.875 | 0.35343 | 0.044149 | 0.35343 | 0.353 |  |  | 276 | 6.875 | 0.35343 | 0.044149 | 0.35343 | 0.353 |  |  | 259 | 6.45 | 0.387 | 0.54 | 0.387 | 0.387 |  | 0.67776 |  |  | 259 | 6.45 | 0.387 | 0.655 | 0.387 | 0.387 |  | 0.67776
264 | 6.575 | 0.64336 | 1.6271e-05 | 0.64336 | 0.643 |  | 264 | 6.575 | 0.081954 | 0.061059 | 0.081954 | 0.082 |  |  |  | 277 | 6.9 | 0.50336 | 0.12754 | 0.50336 | 0.503 |  |  | 277 | 6.9 | 0.35457 | 0.044578 | 0.35457 | 0.355 |  |  | 277 | 6.9 | 0.35457 | 0.044578 | 0.35457 | 0.355 |  |  | 260 | 6.475 | 0.388 | 0.541 | 0.388 | 0.388 |  | 0.67951 |  |  | 260 | 6.475 | 0.388 | 0.656 | 0.388 | 0.388 |  | 0.67951
265 | 6.6 | 0.64527 | 1.7523e-05 | 0.64527 | 0.645 |  | 265 | 6.6 | 0.083861 | 0.062649 | 0.083861 | 0.084 |  |  |  | 278 | 6.925 | 0.50468 | 0.12855 | 0.50468 | 0.505 |  |  | 278 | 6.925 | 0.35572 | 0.04501 | 0.35572 | 0.356 |  |  | 278 | 6.925 | 0.35572 | 0.04501 | 0.35572 | 0.356 |  |  | 261 | 6.5 | 0.389 | 0.542 | 0.389 | 0.389 |  | 0.68126 |  |  | 261 | 6.5 | 0.389 | 0.656 | 0.389 | 0.389 |  | 0.68126
266 | 6.625 | 0.64718 | 1.8866e-05 | 0.64718 | 0.647 |  | 266 | 6.625 | 0.085803 | 0.064273 | 0.085803 | 0.086 |  |  |  | 279 | 6.95 | 0.506 | 0.12956 | 0.506 | 0.506 |  |  | 279 | 6.95 | 0.35686 | 0.045446 | 0.35686 | 0.357 |  |  | 279 | 6.95 | 0.35686 | 0.045446 | 0.35686 | 0.357 |  |  | 262 | 6.525 | 0.389 | 0.541 | 0.389 | 0.389 |  | 0.68126 |  |  | 262 | 6.525 | 0.389 | 0.655 | 0.389 | 0.389 |  | 0.68126
267 | 6.65 | 0.64909 | 2.0308e-05 | 0.64909 | 0.649 |  | 267 | 6.65 | 0.087781 | 0.065932 | 0.087781 | 0.088 |  |  |  | 280 | 6.975 | 0.50733 | 0.13058 | 0.50733 | 0.507 |  |  | 280 | 6.975 | 0.35801 | 0.045885 | 0.35801 | 0.358 |  |  | 280 | 6.975 | 0.35801 | 0.045885 | 0.35801 | 0.358 |  |  | 263 | 6.55 | 0.39 | 0.542 | 0.39 | 0.39 |  | 0.68301 |  |  | 263 | 6.55 | 0.39 | 0.656 | 0.39 | 0.39 |  | 0.68301
268 | 6.675 | 0.651 | 2.1854e-05 | 0.651 | 0.651 |  | 268 | 6.675 | 0.089795 | 0.067625 | 0.089795 | 0.09 |  |  |  | 281 | 7 | 0.50865 | 0.1316 | 0.50865 | 0.509 |  |  | 281 | 7 | 0.35916 | 0.046328 | 0.35916 | 0.359 |  |  | 281 | 7 | 0.35916 | 0.046328 | 0.35916 | 0.359 |  |  | 264 | 6.575 | 0.391 | 0.543 | 0.391 | 0.391 |  | 0.68476 |  |  | 264 | 6.575 | 0.391 | 0.656 | 0.391 | 0.391 |  | 0.68476
269 | 6.7 | 0.65291 | 2.3512e-05 | 0.65291 | 0.653 |  | 269 | 6.7 | 0.091845 | 0.069353 | 0.091845 | 0.092 |  |  |  | 282 | 7.025 | 0.50997 | 0.13263 | 0.50997 | 0.51 |  |  | 282 | 7.025 | 0.36031 | 0.046775 | 0.36031 | 0.36 |  |  | 282 | 7.025 | 0.36031 | 0.046775 | 0.36031 | 0.36 |  |  | 265 | 6.6 | 0.391 | 0.542 | 0.391 | 0.391 |  | 0.68476 |  |  | 265 | 6.6 | 0.391 | 0.655 | 0.391 | 0.391 |  | 0.68476
270 | 6.725 | 0.65481 | 2.5289e-05 | 0.65481 | 0.655 |  | 270 | 6.725 | 0.093933 | 0.071117 | 0.093933 | 0.094 |  |  |  | 283 | 7.05 | 0.51129 | 0.13366 | 0.51129 | 0.511 |  |  | 283 | 7.05 | 0.36146 | 0.047225 | 0.36146 | 0.361 |  |  | 283 | 7.05 | 0.36146 | 0.047225 | 0.36146 | 0.361 |  |  | 266 | 6.625 | 0.392 | 0.542 | 0.392 | 0.392 |  | 0.68651 |  |  | 266 | 6.625 | 0.392 | 0.655 | 0.392 | 0.392 |  | 0.68651
271 | 6.75 | 0.65672 | 2.7194e-05 | 0.65672 | 0.657 |  | 271 | 6.75 | 0.096057 | 0.072917 | 0.096057 | 0.096 |  |  |  | 284 | 7.075 | 0.51262 | 0.13471 | 0.51262 | 0.513 |  |  | 284 | 7.075 | 0.36261 | 0.047679 | 0.36261 | 0.363 |  |  | 284 | 7.075 | 0.36261 | 0.047679 | 0.36261 | 0.363 |  |  | 267 | 6.65 | 0.393 | 0.543 | 0.393 | 0.393 |  | 0.68827 |  |  | 267 | 6.65 | 0.393 | 0.656 | 0.393 | 0.393 |  | 0.68827
272 | 6.775 | 0.65862 | 2.9236e-05 | 0.65862 | 0.659 |  | 272 | 6.775 | 0.098219 | 0.074753 | 0.098219 | 0.098 |  |  |  | 285 | 7.1 | 0.51394 | 0.13575 | 0.51394 | 0.514 |  |  | 285 | 7.1 | 0.36377 | 0.048136 | 0.36377 | 0.364 |  |  | 285 | 7.1 | 0.36377 | 0.048136 | 0.36377 | 0.364 |  |  | 268 | 6.675 | 0.393 | 0.542 | 0.393 | 0.393 |  | 0.68827 |  |  | 268 | 6.675 | 0.393 | 0.655 | 0.393 | 0.393 |  | 0.68827
273 | 6.8 | 0.66053 | 3.1422e-05 | 0.66053 | 0.661 |  | 273 | 6.8 | 0.10042 | 0.076627 | 0.10042 | 0.1 |  |  |  | 286 | 7.125 | 0.51527 | 0.13681 | 0.51527 | 0.515 |  |  | 286 | 7.125 | 0.36493 | 0.048597 | 0.36493 | 0.365 |  |  | 286 | 7.125 | 0.36493 | 0.048597 | 0.36493 | 0.365 |  |  | 269 | 6.7 | 0.394 | 0.543 | 0.394 | 0.394 |  | 0.69002 |  |  | 269 | 6.7 | 0.394 | 0.655 | 0.394 | 0.394 |  | 0.69002
274 | 6.825 | 0.66243 | 3.3764e-05 | 0.66243 | 0.662 |  | 274 | 6.825 | 0.10266 | 0.078539 | 0.10266 | 0.103 |  |  |  | 287 | 7.15 | 0.5166 | 0.13787 | 0.5166 | 0.517 |  |  | 287 | 7.15 | 0.36608 | 0.049062 | 0.36608 | 0.366 |  |  | 287 | 7.15 | 0.36608 | 0.049062 | 0.36608 | 0.366 |  |  | 270 | 6.725 | 0.395 | 0.544 | 0.395 | 0.395 |  | 0.69177 |  |  | 270 | 6.725 | 0.395 | 0.655 | 0.395 | 0.395 |  | 0.69177
275 | 6.85 | 0.66433 | 3.6271e-05 | 0.66433 | 0.664 |  | 275 | 6.85 | 0.10494 | 0.080489 | 0.10494 | 0.105 |  |  |  | 288 | 7.175 | 0.51793 | 0.13893 | 0.51793 | 0.518 |  |  | 288 | 7.175 | 0.36725 | 0.04953 | 0.36725 | 0.367 |  |  | 288 | 7.175 | 0.36725 | 0.04953 | 0.36725 | 0.367 |  |  | 271 | 6.75 | 0.396 | 0.544 | 0.396 | 0.396 |  | 0.69352 |  |  | 271 | 6.75 | 0.396 | 0.656 | 0.396 | 0.396 |  | 0.69352
276 | 6.875 | 0.66623 | 3.8954e-05 | 0.66623 | 0.666 |  | 276 | 6.875 | 0.10725 | 0.082477 | 0.10725 | 0.107 |  |  |  | 289 | 7.2 | 0.51926 | 0.14 | 0.51926 | 0.519 |  |  | 289 | 7.2 | 0.36841 | 0.050003 | 0.36841 | 0.368 |  |  | 289 | 7.2 | 0.36841 | 0.050003 | 0.36841 | 0.368 |  |  | 272 | 6.775 | 0.396 | 0.544 | 0.396 | 0.396 |  | 0.69352 |  |  | 272 | 6.775 | 0.396 | 0.655 | 0.396 | 0.396 |  | 0.69352
277 | 6.9 | 0.66812 | 4.1826e-05 | 0.66812 | 0.668 |  | 277 | 6.9 | 0.10961 | 0.084505 | 0.10961 | 0.11 |  |  |  | 290 | 7.225 | 0.52058 | 0.14108 | 0.52058 | 0.521 |  |  | 290 | 7.225 | 0.36957 | 0.050479 | 0.36957 | 0.37 |  |  | 290 | 7.225 | 0.36957 | 0.050479 | 0.36957 | 0.37 |  |  | 273 | 6.8 | 0.397 | 0.544 | 0.397 | 0.397 |  | 0.69527 |  |  | 273 | 6.8 | 0.397 | 0.655 | 0.397 | 0.397 |  | 0.69527
278 | 6.925 | 0.67002 | 4.4898e-05 | 0.67002 | 0.67 |  | 278 | 6.925 | 0.112 | 0.086572 | 0.112 | 0.112 |  |  |  | 291 | 7.25 | 0.52192 | 0.14217 | 0.52192 | 0.522 |  |  | 291 | 7.25 | 0.37074 | 0.050958 | 0.37074 | 0.371 |  |  | 291 | 7.25 | 0.37074 | 0.050958 | 0.37074 | 0.371 |  |  | 274 | 6.825 | 0.398 | 0.545 | 0.398 | 0.398 |  | 0.69702 |  |  | 274 | 6.825 | 0.398 | 0.655 | 0.398 | 0.398 |  | 0.69702
279 | 6.95 | 0.67192 | 4.8183e-05 | 0.67192 | 0.672 |  | 279 | 6.95 | 0.11444 | 0.088679 | 0.11444 | 0.114 |  |  |  | 292 | 7.275 | 0.52325 | 0.14326 | 0.52325 | 0.523 |  |  | 292 | 7.275 | 0.37191 | 0.051442 | 0.37191 | 0.372 |  |  | 292 | 7.275 | 0.37191 | 0.051442 | 0.37191 | 0.372 |  |  | 275 | 6.85 | 0.398 | 0.544 | 0.398 | 0.398 |  | 0.69702 |  |  | 275 | 6.85 | 0.398 | 0.654 | 0.398 | 0.398 |  | 0.69702
280 | 6.975 | 0.67381 | 5.1696e-05 | 0.67381 | 0.674 |  | 280 | 6.975 | 0.11692 | 0.090826 | 0.11692 | 0.117 |  |  |  | 293 | 7.3 | 0.52458 | 0.14435 | 0.52458 | 0.525 |  |  | 293 | 7.3 | 0.37308 | 0.051929 | 0.37308 | 0.373 |  |  | 293 | 7.3 | 0.37308 | 0.051929 | 0.37308 | 0.373 |  |  | 276 | 6.875 | 0.399 | 0.545 | 0.399 | 0.399 |  | 0.69877 |  |  | 276 | 6.875 | 0.399 | 0.655 | 0.399 | 0.399 |  | 0.69877
281 | 7 | 0.6757 | 5.5452e-05 | 0.6757 | 0.676 |  | 281 | 7 | 0.11943 | 0.093014 | 0.11943 | 0.119 |  |  |  | 294 | 7.325 | 0.52591 | 0.14546 | 0.52591 | 0.526 |  |  | 294 | 7.325 | 0.37425 | 0.05242 | 0.37425 | 0.374 |  |  | 294 | 7.325 | 0.37425 | 0.05242 | 0.37425 | 0.374 |  |  | 277 | 6.9 | 0.4 | 0.546 | 0.4 | 0.4 |  | 0.70053 |  |  | 277 | 6.9 | 0.4 | 0.655 | 0.4 | 0.4 |  | 0.70053
282 | 7.025 | 0.6776 | 5.9465e-05 | 0.6776 | 0.678 |  | 282 | 7.025 | 0.12199 | 0.095244 | 0.12199 | 0.122 |  |  |  | 295 | 7.35 | 0.52724 | 0.14657 | 0.52724 | 0.527 |  |  | 295 | 7.35 | 0.37543 | 0.052915 | 0.37543 | 0.375 |  |  | 295 | 7.35 | 0.37543 | 0.052915 | 0.37543 | 0.375 |  |  | 278 | 6.925 | 0.4 | 0.545 | 0.4 | 0.4 |  | 0.70053 |  |  | 278 | 6.925 | 0.4 | 0.654 | 0.4 | 0.4 |  | 0.70053
283 | 7.05 | 0.67949 | 6.3753e-05 | 0.67949 | 0.679 |  | 283 | 7.05 | 0.12459 | 0.097516 | 0.12459 | 0.125 |  |  |  | 296 | 7.375 | 0.52858 | 0.14768 | 0.52858 | 0.529 |  |  | 296 | 7.375 | 0.3766 | 0.053414 | 0.3766 | 0.377 |  |  | 296 | 7.375 | 0.3766 | 0.053414 | 0.3766 | 0.377 |  |  | 279 | 6.95 | 0.401 | 0.546 | 0.401 | 0.401 |  | 0.70228 |  |  | 279 | 6.95 | 0.401 | 0.654 | 0.401 | 0.401 |  | 0.70228
284 | 7.075 | 0.68137 | 6.8333e-05 | 0.68137 | 0.681 |  | 284 | 7.075 | 0.12723 | 0.09983 | 0.12723 | 0.127 |  |  |  | 297 | 7.4 | 0.52991 | 0.1488 | 0.52991 | 0.53 |  |  | 297 | 7.4 | 0.37778 | 0.053916 | 0.37778 | 0.378 |  |  | 297 | 7.4 | 0.37778 | 0.053916 | 0.37778 | 0.378 |  |  | 280 | 6.975 | 0.402 | 0.546 | 0.402 | 0.402 |  | 0.70403 |  |  | 280 | 6.975 | 0.402 | 0.655 | 0.402 | 0.402 |  | 0.70403
285 | 7.1 | 0.68326 | 7.3223e-05 | 0.68326 | 0.683 |  | 285 | 7.1 | 0.12992 | 0.10219 | 0.12992 | 0.13 |  |  |  | 298 | 7.425 | 0.53125 | 0.14993 | 0.53125 | 0.531 |  |  | 298 | 7.425 | 0.37896 | 0.054423 | 0.37896 | 0.379 |  |  | 298 | 7.425 | 0.37896 | 0.054423 | 0.37896 | 0.379 |  |  | 281 | 7 | 0.403 | 0.547 | 0.403 | 0.403 |  | 0.70578 |  |  | 281 | 7 | 0.403 | 0.655 | 0.403 | 0.403 |  | 0.70578
286 | 7.125 | 0.68514 | 7.8444e-05 | 0.68514 | 0.685 |  | 286 | 7.125 | 0.13265 | 0.10459 | 0.13265 | 0.133 |  |  |  | 299 | 7.45 | 0.53259 | 0.15107 | 0.53259 | 0.533 |  |  | 299 | 7.45 | 0.38014 | 0.054934 | 0.38014 | 0.38 |  |  | 299 | 7.45 | 0.38014 | 0.054934 | 0.38014 | 0.38 |  |  | 282 | 7.025 | 0.403 | 0.546 | 0.403 | 0.403 |  | 0.70578 |  |  | 282 | 7.025 | 0.403 | 0.654 | 0.403 | 0.403 |  | 0.70578
287 | 7.15 | 0.68703 | 8.4016e-05 | 0.68703 | 0.687 |  | 287 | 7.15 | 0.13541 | 0.10703 | 0.13541 | 0.135 |  |  |  | 300 | 7.475 | 0.53392 | 0.15221 | 0.53392 | 0.534 |  |  | 300 | 7.475 | 0.38133 | 0.055448 | 0.38133 | 0.381 |  |  | 300 | 7.475 | 0.38133 | 0.055448 | 0.38133 | 0.381 |  |  | 283 | 7.05 | 0.404 | 0.547 | 0.404 | 0.404 |  | 0.70753 |  |  | 283 | 7.05 | 0.404 | 0.654 | 0.404 | 0.404 |  | 0.70753
288 | 7.175 | 0.68891 | 8.9962e-05 | 0.68891 | 0.689 |  | 288 | 7.175 | 0.13823 | 0.10952 | 0.13823 | 0.138 |  |  |  | 301 | 7.5 | 0.53526 | 0.15335 | 0.53526 | 0.535 |  |  | 301 | 7.5 | 0.38251 | 0.055967 | 0.38251 | 0.383 |  |  | 301 | 7.5 | 0.38251 | 0.055967 | 0.38251 | 0.383 |  |  | 284 | 7.075 | 0.405 | 0.547 | 0.405 | 0.405 |  | 0.70928 |  |  | 284 | 7.075 | 0.405 | 0.654 | 0.405 | 0.405 |  | 0.70928
289 | 7.2 | 0.69079 | 9.6304e-05 | 0.69079 | 0.691 |  | 289 | 7.2 | 0.14108 | 0.11205 | 0.14108 | 0.141 |  |  |  | 302 | 7.525 | 0.5366 | 0.15451 | 0.5366 | 0.537 |  |  | 302 | 7.525 | 0.3837 | 0.056489 | 0.3837 | 0.384 |  |  | 302 | 7.525 | 0.3837 | 0.056489 | 0.3837 | 0.384 |  |  | 285 | 7.1 | 0.405 | 0.547 | 0.405 | 0.405 |  | 0.70928 |  |  | 285 | 7.1 | 0.405 | 0.653 | 0.405 | 0.405 |  | 0.70928
290 | 7.225 | 0.69267 | 0.00010307 | 0.69267 | 0.693 |  | 290 | 7.225 | 0.14398 | 0.11463 | 0.14398 | 0.144 |  |  |  | 303 | 7.55 | 0.53794 | 0.15567 | 0.53794 | 0.538 |  |  | 303 | 7.55 | 0.38489 | 0.057016 | 0.38489 | 0.385 |  |  | 303 | 7.55 | 0.38489 | 0.057016 | 0.38489 | 0.385 |  |  | 286 | 7.125 | 0.406 | 0.547 | 0.406 | 0.406 |  | 0.71103 |  |  | 286 | 7.125 | 0.406 | 0.653 | 0.406 | 0.406 |  | 0.71103
291 | 7.25 | 0.69454 | 0.00011028 | 0.69454 | 0.695 |  | 291 | 7.25 | 0.14693 | 0.11725 | 0.14693 | 0.147 |  |  |  | 304 | 7.575 | 0.53928 | 0.15683 | 0.53928 | 0.539 |  |  | 304 | 7.575 | 0.38608 | 0.057546 | 0.38608 | 0.386 |  |  | 304 | 7.575 | 0.38608 | 0.057546 | 0.38608 | 0.386 |  |  | 287 | 7.15 | 0.407 | 0.548 | 0.407 | 0.407 |  | 0.71278 |  |  | 287 | 7.15 | 0.407 | 0.654 | 0.407 | 0.407 |  | 0.71278
292 | 7.275 | 0.69642 | 0.00011796 | 0.69642 | 0.696 |  | 292 | 7.275 | 0.14992 | 0.11992 | 0.14992 | 0.15 |  |  |  | 305 | 7.6 | 0.54062 | 0.15801 | 0.54062 | 0.541 |  |  | 305 | 7.6 | 0.38727 | 0.058081 | 0.38727 | 0.387 |  |  | 305 | 7.6 | 0.38727 | 0.058081 | 0.38727 | 0.387 |  |  | 288 | 7.175 | 0.407 | 0.547 | 0.407 | 0.407 |  | 0.71278 |  |  | 288 | 7.175 | 0.407 | 0.652 | 0.407 | 0.407 |  | 0.71278
293 | 7.3 | 0.69829 | 0.00012615 | 0.69829 | 0.698 |  | 293 | 7.3 | 0.15295 | 0.12263 | 0.15295 | 0.153 |  |  |  | 306 | 7.625 | 0.54196 | 0.15919 | 0.54196 | 0.542 |  |  | 306 | 7.625 | 0.38846 | 0.05862 | 0.38846 | 0.388 |  |  | 306 | 7.625 | 0.38846 | 0.05862 | 0.38846 | 0.388 |  |  | 289 | 7.2 | 0.408 | 0.548 | 0.408 | 0.408 |  | 0.71454 |  |  | 289 | 7.2 | 0.408 | 0.653 | 0.408 | 0.408 |  | 0.71454
294 | 7.325 | 0.70016 | 0.00013488 | 0.70016 | 0.7 |  | 294 | 7.325 | 0.15603 | 0.1254 | 0.15603 | 0.156 |  |  |  | 307 | 7.65 | 0.5433 | 0.16037 | 0.5433 | 0.543 |  |  | 307 | 7.65 | 0.38966 | 0.059162 | 0.38966 | 0.39 |  |  | 307 | 7.65 | 0.38966 | 0.059162 | 0.38966 | 0.39 |  |  | 290 | 7.225 | 0.409 | 0.548 | 0.409 | 0.409 |  | 0.71629 |  |  | 290 | 7.225 | 0.409 | 0.653 | 0.409 | 0.409 |  | 0.71629
295 | 7.35 | 0.70203 | 0.00014417 | 0.70203 | 0.702 |  | 295 | 7.35 | 0.15915 | 0.1282 | 0.15915 | 0.159 |  |  |  | 308 | 7.675 | 0.54464 | 0.16156 | 0.54464 | 0.545 |  |  | 308 | 7.675 | 0.39085 | 0.059709 | 0.39085 | 0.391 |  |  | 308 | 7.675 | 0.39085 | 0.059709 | 0.39085 | 0.391 |  |  | 291 | 7.25 | 0.41 | 0.549 | 0.41 | 0.41 |  | 0.71804 |  |  | 291 | 7.25 | 0.41 | 0.653 | 0.41 | 0.41 |  | 0.71804
296 | 7.375 | 0.7039 | 0.00015407 | 0.7039 | 0.704 |  | 296 | 7.375 | 0.16232 | 0.13106 | 0.16232 | 0.162 |  |  |  | 309 | 7.7 | 0.54599 | 0.16276 | 0.54599 | 0.546 |  |  | 309 | 7.7 | 0.39205 | 0.06026 | 0.39205 | 0.392 |  |  | 309 | 7.7 | 0.39205 | 0.06026 | 0.39205 | 0.392 |  |  | 292 | 7.275 | 0.41 | 0.548 | 0.41 | 0.41 |  | 0.71804 |  |  | 292 | 7.275 | 0.41 | 0.652 | 0.41 | 0.41 |  | 0.71804
297 | 7.4 | 0.70576 | 0.0001646 | 0.70576 | 0.706 |  | 297 | 7.4 | 0.16553 | 0.13396 | 0.16553 | 0.166 |  |  |  | 310 | 7.725 | 0.54733 | 0.16396 | 0.54733 | 0.547 |  |  | 310 | 7.725 | 0.39325 | 0.060816 | 0.39325 | 0.393 |  |  | 310 | 7.725 | 0.39325 | 0.060816 | 0.39325 | 0.393 |  |  | 293 | 7.3 | 0.411 | 0.549 | 0.411 | 0.411 |  | 0.71979 |  |  | 293 | 7.3 | 0.411 | 0.652 | 0.411 | 0.411 |  | 0.71979
298 | 7.425 | 0.70762 | 0.00017581 | 0.70762 | 0.708 |  | 298 | 7.425 | 0.16879 | 0.13691 | 0.16879 | 0.169 |  |  |  | 311 | 7.75 | 0.54867 | 0.16517 | 0.54867 | 0.549 |  |  | 311 | 7.75 | 0.39446 | 0.061375 | 0.39446 | 0.394 |  |  | 311 | 7.75 | 0.39446 | 0.061375 | 0.39446 | 0.394 |  |  | 294 | 7.325 | 0.412 | 0.55 | 0.412 | 0.412 |  | 0.72154 |  |  | 294 | 7.325 | 0.412 | 0.653 | 0.412 | 0.412 |  | 0.72154
299 | 7.45 | 0.70948 | 0.00018773 | 0.70948 | 0.709 |  | 299 | 7.45 | 0.17209 | 0.13991 | 0.17209 | 0.172 |  |  |  | 312 | 7.775 | 0.55002 | 0.16639 | 0.55002 | 0.55 |  |  | 312 | 7.775 | 0.39566 | 0.061939 | 0.39566 | 0.396 |  |  | 312 | 7.775 | 0.39566 | 0.061939 | 0.39566 | 0.396 |  |  | 295 | 7.35 | 0.413 | 0.55 | 0.413 | 0.413 |  | 0.72329 |  |  | 295 | 7.35 | 0.413 | 0.653 | 0.413 | 0.413 |  | 0.72329
300 | 7.475 | 0.71134 | 0.00020041 | 0.71134 | 0.711 |  | 300 | 7.475 | 0.17545 | 0.14296 | 0.17545 | 0.175 |  |  |  | 313 | 7.8 | 0.55136 | 0.16762 | 0.55136 | 0.551 |  |  | 313 | 7.8 | 0.39686 | 0.062507 | 0.39686 | 0.397 |  |  | 313 | 7.8 | 0.39686 | 0.062507 | 0.39686 | 0.397 |  |  | 296 | 7.375 | 0.413 | 0.549 | 0.413 | 0.413 |  | 0.72329 |  |  | 296 | 7.375 | 0.413 | 0.652 | 0.413 | 0.413 |  | 0.72329
301 | 7.5 | 0.7132 | 0.0002139 | 0.7132 | 0.713 |  | 301 | 7.5 | 0.17884 | 0.14606 | 0.17884 | 0.179 |  |  |  | 314 | 7.825 | 0.55271 | 0.16885 | 0.55271 | 0.553 |  |  | 314 | 7.825 | 0.39807 | 0.063079 | 0.39807 | 0.398 |  |  | 314 | 7.825 | 0.39807 | 0.063079 | 0.39807 | 0.398 |  |  | 297 | 7.4 | 0.414 | 0.55 | 0.414 | 0.414 |  | 0.72504 |  |  | 297 | 7.4 | 0.414 | 0.652 | 0.414 | 0.414 |  | 0.72504
302 | 7.525 | 0.71505 | 0.00022824 | 0.71505 | 0.715 |  | 302 | 7.525 | 0.18229 | 0.1492 | 0.18229 | 0.182 |  |  |  | 315 | 7.85 | 0.55406 | 0.17008 | 0.55406 | 0.554 |  |  | 315 | 7.85 | 0.39928 | 0.063655 | 0.39928 | 0.399 |  |  | 315 | 7.85 | 0.39928 | 0.063655 | 0.39928 | 0.399 |  |  | 298 | 7.425 | 0.415 | 0.551 | 0.415 | 0.415 |  | 0.7268 |  |  | 298 | 7.425 | 0.415 | 0.652 | 0.415 | 0.415 |  | 0.7268
303 | 7.55 | 0.7169 | 0.00024347 | 0.7169 | 0.717 |  | 303 | 7.55 | 0.18578 | 0.1524 | 0.18578 | 0.186 |  |  |  | 316 | 7.875 | 0.5554 | 0.17133 | 0.5554 | 0.555 |  |  | 316 | 7.875 | 0.40049 | 0.064236 | 0.40049 | 0.4 |  |  | 316 | 7.875 | 0.40049 | 0.064236 | 0.40049 | 0.4 |  |  | 299 | 7.45 | 0.415 | 0.55 | 0.415 | 0.415 |  | 0.7268 |  |  | 299 | 7.45 | 0.415 | 0.651 | 0.415 | 0.415 |  | 0.7268
304 | 7.575 | 0.71875 | 0.00025966 | 0.71875 | 0.719 |  | 304 | 7.575 | 0.18931 | 0.15565 | 0.18931 | 0.189 |  |  |  | 317 | 7.9 | 0.55675 | 0.17258 | 0.55675 | 0.557 |  |  | 317 | 7.9 | 0.4017 | 0.064821 | 0.4017 | 0.402 |  |  | 317 | 7.9 | 0.4017 | 0.064821 | 0.4017 | 0.402 |  |  | 300 | 7.475 | 0.416 | 0.55 | 0.416 | 0.416 |  | 0.72855 |  |  | 300 | 7.475 | 0.416 | 0.651 | 0.416 | 0.416 |  | 0.72855
305 | 7.6 | 0.72059 | 0.00027686 | 0.72059 | 0.721 |  | 305 | 7.6 | 0.1929 | 0.15894 | 0.1929 | 0.193 |  |  |  | 318 | 7.925 | 0.5581 | 0.17383 | 0.5581 | 0.558 |  |  | 318 | 7.925 | 0.40292 | 0.065411 | 0.40292 | 0.403 |  |  | 318 | 7.925 | 0.40292 | 0.065411 | 0.40292 | 0.403 |  |  | 301 | 7.5 | 0.417 | 0.551 | 0.417 | 0.417 |  | 0.7303 |  |  | 301 | 7.5 | 0.417 | 0.652 | 0.417 | 0.417 |  | 0.7303
306 | 7.625 | 0.72244 | 0.00029512 | 0.72244 | 0.722 |  | 306 | 7.625 | 0.19653 | 0.16229 | 0.19653 | 0.197 |  |  |  | 319 | 7.95 | 0.55945 | 0.17509 | 0.55945 | 0.559 |  |  | 319 | 7.95 | 0.40413 | 0.066005 | 0.40413 | 0.404 |  |  | 319 | 7.95 | 0.40413 | 0.066005 | 0.40413 | 0.404 |  |  | 302 | 7.525 | 0.418 | 0.552 | 0.418 | 0.418 |  | 0.73205 |  |  | 302 | 7.525 | 0.418 | 0.652 | 0.418 | 0.418 |  | 0.73205
307 | 7.65 | 0.72428 | 0.00031451 | 0.72428 | 0.724 |  | 307 | 7.65 | 0.20021 | 0.16569 | 0.20021 | 0.2 |  |  |  | 320 | 7.975 | 0.56079 | 0.17636 | 0.56079 | 0.561 |  |  | 320 | 7.975 | 0.40535 | 0.066603 | 0.40535 | 0.405 |  |  | 320 | 7.975 | 0.40535 | 0.066603 | 0.40535 | 0.405 |  |  | 303 | 7.55 | 0.418 | 0.551 | 0.418 | 0.418 |  | 0.73205 |  |  | 303 | 7.55 | 0.418 | 0.651 | 0.418 | 0.418 |  | 0.73205
308 | 7.675 | 0.72612 | 0.00033509 | 0.72612 | 0.726 |  | 308 | 7.675 | 0.20393 | 0.16914 | 0.20393 | 0.204 |  |  |  | 321 | 8 | 0.56214 | 0.17764 | 0.56214 | 0.562 |  |  | 321 | 8 | 0.40657 | 0.067206 | 0.40657 | 0.407 |  |  | 321 | 8 | 0.40657 | 0.067206 | 0.40657 | 0.407 |  |  | 304 | 7.575 | 0.419 | 0.551 | 0.419 | 0.419 |  | 0.7338 |  |  | 304 | 7.575 | 0.419 | 0.651 | 0.419 | 0.419 |  | 0.7338
309 | 7.7 | 0.72795 | 0.00035692 | 0.72795 | 0.728 |  | 309 | 7.7 | 0.2077 | 0.17264 | 0.2077 | 0.208 |  |  |  | 322 | 8.025 | 0.56349 | 0.17892 | 0.56349 | 0.563 |  |  | 322 | 8.025 | 0.40779 | 0.067813 | 0.40779 | 0.408 |  |  | 322 | 8.025 | 0.40779 | 0.067813 | 0.40779 | 0.408 |  |  | 305 | 7.6 | 0.42 | 0.552 | 0.42 | 0.42 |  | 0.73555 |  |  | 305 | 7.6 | 0.42 | 0.651 | 0.42 | 0.42 |  | 0.73555
310 | 7.725 | 0.72979 | 0.00038008 | 0.72979 | 0.73 |  | 310 | 7.725 | 0.21152 | 0.17619 | 0.21152 | 0.212 |  |  |  | 323 | 8.05 | 0.56484 | 0.18021 | 0.56484 | 0.565 |  |  | 323 | 8.05 | 0.40901 | 0.068424 | 0.40901 | 0.409 |  |  | 323 | 8.05 | 0.40901 | 0.068424 | 0.40901 | 0.409 |  |  | 306 | 7.625 | 0.421 | 0.553 | 0.421 | 0.421 |  | 0.7373 |  |  | 306 | 7.625 | 0.421 | 0.651 | 0.421 | 0.421 |  | 0.7373
311 | 7.75 | 0.73162 | 0.00040465 | 0.73162 | 0.732 |  | 311 | 7.75 | 0.21539 | 0.1798 | 0.21539 | 0.215 |  |  |  | 324 | 8.075 | 0.56619 | 0.18151 | 0.56619 | 0.566 |  |  | 324 | 8.075 | 0.41024 | 0.06904 | 0.41024 | 0.41 |  |  | 324 | 8.075 | 0.41024 | 0.06904 | 0.41024 | 0.41 |  |  | 307 | 7.65 | 0.421 | 0.552 | 0.421 | 0.421 |  | 0.7373 |  |  | 307 | 7.65 | 0.421 | 0.65 | 0.421 | 0.421 |  | 0.7373
312 | 7.775 | 0.73344 | 0.00043069 | 0.73344 | 0.733 |  | 312 | 7.775 | 0.2193 | 0.18345 | 0.2193 | 0.219 |  |  |  | 325 | 8.1 | 0.56754 | 0.18281 | 0.56754 | 0.568 |  |  | 325 | 8.1 | 0.41146 | 0.069661 | 0.41146 | 0.411 |  |  | 325 | 8.1 | 0.41146 | 0.069661 | 0.41146 | 0.411 |  |  | 308 | 7.675 | 0.422 | 0.552 | 0.422 | 0.422 |  | 0.73905 |  |  | 308 | 7.675 | 0.422 | 0.65 | 0.422 | 0.422 |  | 0.73905
313 | 7.8 | 0.73527 | 0.00045829 | 0.73527 | 0.735 |  | 313 | 7.8 | 0.22326 | 0.18716 | 0.22326 | 0.223 |  |  |  | 326 | 8.125 | 0.56889 | 0.18412 | 0.56889 | 0.569 |  |  | 326 | 8.125 | 0.41269 | 0.070286 | 0.41269 | 0.413 |  |  | 326 | 8.125 | 0.41269 | 0.070286 | 0.41269 | 0.413 |  |  | 309 | 7.7 | 0.423 | 0.553 | 0.423 | 0.423 |  | 0.74081 |  |  | 309 | 7.7 | 0.423 | 0.65 | 0.423 | 0.423 |  | 0.74081
314 | 7.825 | 0.73709 | 0.00048755 | 0.73709 | 0.737 |  | 314 | 7.825 | 0.22727 | 0.19092 | 0.22727 | 0.227 |  |  |  | 327 | 8.15 | 0.57024 | 0.18543 | 0.57024 | 0.57 |  |  | 327 | 8.15 | 0.41392 | 0.070915 | 0.41392 | 0.414 |  |  | 327 | 8.15 | 0.41392 | 0.070915 | 0.41392 | 0.414 |  |  | 310 | 7.725 | 0.423 | 0.552 | 0.423 | 0.423 |  | 0.74081 |  |  | 310 | 7.725 | 0.423 | 0.649 | 0.423 | 0.423 |  | 0.74081
315 | 7.85 | 0.73891 | 0.00051854 | 0.73891 | 0.739 |  | 315 | 7.85 | 0.23133 | 0.19473 | 0.23133 | 0.231 |  |  |  | 328 | 8.175 | 0.5716 | 0.18675 | 0.5716 | 0.572 |  |  | 328 | 8.175 | 0.41515 | 0.071549 | 0.41515 | 0.415 |  |  | 328 | 8.175 | 0.41515 | 0.071549 | 0.41515 | 0.415 |  |  | 311 | 7.75 | 0.424 | 0.553 | 0.424 | 0.424 |  | 0.74256 |  |  | 311 | 7.75 | 0.424 | 0.649 | 0.424 | 0.424 |  | 0.74256
316 | 7.875 | 0.74073 | 0.00055136 | 0.74073 | 0.741 |  | 316 | 7.875 | 0.23543 | 0.1986 | 0.23543 | 0.235 |  |  |  | 329 | 8.2 | 0.57295 | 0.18808 | 0.57295 | 0.573 |  |  | 329 | 8.2 | 0.41638 | 0.072188 | 0.41638 | 0.416 |  |  | 329 | 8.2 | 0.41638 | 0.072188 | 0.41638 | 0.416 |  |  | 312 | 7.775 | 0.425 | 0.553 | 0.425 | 0.425 |  | 0.74431 |  |  | 312 | 7.775 | 0.425 | 0.649 | 0.425 | 0.425 |  | 0.74431
317 | 7.9 | 0.74254 | 0.00058611 | 0.74254 | 0.743 |  | 317 | 7.9 | 0.23958 | 0.20251 | 0.23958 | 0.24 |  |  |  | 330 | 8.225 | 0.5743 | 0.18942 | 0.5743 | 0.574 |  |  | 330 | 8.225 | 0.41761 | 0.072831 | 0.41761 | 0.418 |  |  | 330 | 8.225 | 0.41761 | 0.072831 | 0.41761 | 0.418 |  |  | 313 | 7.8 | 0.426 | 0.554 | 0.426 | 0.426 |  | 0.74606 |  |  | 313 | 7.8 | 0.426 | 0.65 | 0.426 | 0.426 |  | 0.74606
318 | 7.925 | 0.74435 | 0.0006229 | 0.74435 | 0.744 |  | 318 | 7.925 | 0.24378 | 0.20648 | 0.24378 | 0.244 |  |  |  | 331 | 8.25 | 0.57565 | 0.19076 | 0.57565 | 0.576 |  |  | 331 | 8.25 | 0.41885 | 0.073479 | 0.41885 | 0.419 |  |  | 331 | 8.25 | 0.41885 | 0.073479 | 0.41885 | 0.419 |  |  | 314 | 7.825 | 0.426 | 0.553 | 0.426 | 0.426 |  | 0.74606 |  |  | 314 | 7.825 | 0.426 | 0.648 | 0.426 | 0.426 |  | 0.74606
319 | 7.95 | 0.74616 | 0.00066183 | 0.74616 | 0.746 |  | 319 | 7.95 | 0.24803 | 0.21051 | 0.24803 | 0.248 |  |  |  | 332 | 8.275 | 0.57701 | 0.19211 | 0.57701 | 0.577 |  |  | 332 | 8.275 | 0.42008 | 0.074132 | 0.42008 | 0.42 |  |  | 332 | 8.275 | 0.42008 | 0.074132 | 0.42008 | 0.42 |  |  | 315 | 7.85 | 0.427 | 0.554 | 0.427 | 0.427 |  | 0.74781 |  |  | 315 | 7.85 | 0.427 | 0.649 | 0.427 | 0.427 |  | 0.74781
320 | 7.975 | 0.74796 | 0.00070302 | 0.74796 | 0.748 |  | 320 | 7.975 | 0.25232 | 0.21458 | 0.25232 | 0.252 |  |  |  | 333 | 8.3 | 0.57836 | 0.19346 | 0.57836 | 0.578 |  |  | 333 | 8.3 | 0.42132 | 0.074789 | 0.42132 | 0.421 |  |  | 333 | 8.3 | 0.42132 | 0.074789 | 0.42132 | 0.421 |  |  | 316 | 7.875 | 0.428 | 0.554 | 0.428 | 0.428 |  | 0.74956 |  |  | 316 | 7.875 | 0.428 | 0.649 | 0.428 | 0.428 |  | 0.74956
321 | 8 | 0.74976 | 0.00074659 | 0.74976 | 0.75 |  | 321 | 8 | 0.25666 | 0.21871 | 0.25666 | 0.257 |  |  |  | 334 | 8.325 | 0.57971 | 0.19482 | 0.57971 | 0.58 |  |  | 334 | 8.325 | 0.42256 | 0.075451 | 0.42256 | 0.423 |  |  | 334 | 8.325 | 0.42256 | 0.075451 | 0.42256 | 0.423 |  |  | 317 | 7.9 | 0.429 | 0.555 | 0.429 | 0.429 |  | 0.75131 |  |  | 317 | 7.9 | 0.429 | 0.649 | 0.429 | 0.429 |  | 0.75131
322 | 8.025 | 0.75156 | 0.00079265 | 0.75156 | 0.752 |  | 322 | 8.025 | 0.26105 | 0.22289 | 0.26105 | 0.261 |  |  |  | 335 | 8.35 | 0.58107 | 0.19619 | 0.58107 | 0.581 |  |  | 335 | 8.35 | 0.4238 | 0.076118 | 0.4238 | 0.424 |  |  | 335 | 8.35 | 0.4238 | 0.076118 | 0.4238 | 0.424 |  |  | 318 | 7.925 | 0.429 | 0.554 | 0.429 | 0.429 |  | 0.75131 |  |  | 318 | 7.925 | 0.429 | 0.648 | 0.429 | 0.429 |  | 0.75131
323 | 8.05 | 0.75335 | 0.00084135 | 0.75335 | 0.753 |  | 323 | 8.05 | 0.26548 | 0.22713 | 0.26548 | 0.265 |  |  |  | 336 | 8.375 | 0.58242 | 0.19757 | 0.58242 | 0.582 |  |  | 336 | 8.375 | 0.42504 | 0.076789 | 0.42504 | 0.425 |  |  | 336 | 8.375 | 0.42504 | 0.076789 | 0.42504 | 0.425 |  |  | 319 | 7.95 | 0.43 | 0.554 | 0.43 | 0.43 |  | 0.75306 |  |  | 319 | 7.95 | 0.43 | 0.648 | 0.43 | 0.43 |  | 0.75306
324 | 8.075 | 0.75515 | 0.00089282 | 0.75515 | 0.755 |  | 324 | 8.075 | 0.26996 | 0.23142 | 0.26996 | 0.27 |  |  |  | 337 | 8.4 | 0.58377 | 0.19895 | 0.58377 | 0.584 |  |  | 337 | 8.4 | 0.42629 | 0.077466 | 0.42629 | 0.426 |  |  | 337 | 8.4 | 0.42629 | 0.077466 | 0.42629 | 0.426 |  |  | 320 | 7.975 | 0.431 | 0.555 | 0.431 | 0.431 |  | 0.75482 |  |  | 320 | 7.975 | 0.431 | 0.648 | 0.431 | 0.431 |  | 0.75482
325 | 8.1 | 0.75693 | 0.0009472 | 0.75693 | 0.757 |  | 325 | 8.1 | 0.27449 | 0.23576 | 0.27449 | 0.274 |  |  |  | 338 | 8.425 | 0.58513 | 0.20033 | 0.58513 | 0.585 |  |  | 338 | 8.425 | 0.42753 | 0.078147 | 0.42753 | 0.428 |  |  | 338 | 8.425 | 0.42753 | 0.078147 | 0.42753 | 0.428 |  |  | 321 | 8 | 0.432 | 0.555 | 0.432 | 0.432 |  | 0.75657 |  |  | 321 | 8 | 0.432 | 0.648 | 0.432 | 0.432 |  | 0.75657
326 | 8.125 | 0.75872 | 0.0010046 | 0.75872 | 0.759 |  | 326 | 8.125 | 0.27906 | 0.24015 | 0.27906 | 0.279 |  |  |  | 339 | 8.45 | 0.58648 | 0.20173 | 0.58648 | 0.586 |  |  | 339 | 8.45 | 0.42878 | 0.078832 | 0.42878 | 0.429 |  |  | 339 | 8.45 | 0.42878 | 0.078832 | 0.42878 | 0.429 |  |  | 322 | 8.025 | 0.432 | 0.555 | 0.432 | 0.432 |  | 0.75657 |  |  | 322 | 8.025 | 0.432 | 0.647 | 0.432 | 0.432 |  | 0.75657
327 | 8.15 | 0.7605 | 0.0010653 | 0.7605 | 0.76 |  | 327 | 8.15 | 0.28368 | 0.2446 | 0.28368 | 0.284 |  |  |  | 340 | 8.475 | 0.58784 | 0.20313 | 0.58784 | 0.588 |  |  | 340 | 8.475 | 0.43003 | 0.079523 | 0.43003 | 0.43 |  |  | 340 | 8.475 | 0.43003 | 0.079523 | 0.43003 | 0.43 |  |  | 323 | 8.05 | 0.433 | 0.555 | 0.433 | 0.433 |  | 0.75832 |  |  | 323 | 8.05 | 0.433 | 0.647 | 0.433 | 0.433 |  | 0.75832
328 | 8.175 | 0.76228 | 0.0011293 | 0.76228 | 0.762 |  | 328 | 8.175 | 0.28834 | 0.2491 | 0.28834 | 0.288 |  |  |  | 341 | 8.5 | 0.58919 | 0.20454 | 0.58919 | 0.589 |  |  | 341 | 8.5 | 0.43128 | 0.080219 | 0.43128 | 0.431 |  |  | 341 | 8.5 | 0.43128 | 0.080219 | 0.43128 | 0.431 |  |  | 324 | 8.075 | 0.434 | 0.556 | 0.434 | 0.434 |  | 0.76007 |  |  | 324 | 8.075 | 0.434 | 0.647 | 0.434 | 0.434 |  | 0.76007
329 | 8.2 | 0.76405 | 0.0011969 | 0.76405 | 0.764 |  | 329 | 8.2 | 0.29305 | 0.25365 | 0.29305 | 0.293 |  |  |  | 342 | 8.525 | 0.59055 | 0.20595 | 0.59055 | 0.591 |  |  | 342 | 8.525 | 0.43253 | 0.080919 | 0.43253 | 0.433 |  |  | 342 | 8.525 | 0.43253 | 0.080919 | 0.43253 | 0.433 |  |  | 325 | 8.1 | 0.435 | 0.556 | 0.435 | 0.435 |  | 0.76182 |  |  | 325 | 8.1 | 0.435 | 0.647 | 0.435 | 0.435 |  | 0.76182
330 | 8.225 | 0.76582 | 0.0012682 | 0.76582 | 0.766 |  | 330 | 8.225 | 0.29781 | 0.25825 | 0.29781 | 0.298 |  |  |  | 343 | 8.55 | 0.5919 | 0.20737 | 0.5919 | 0.592 |  |  | 343 | 8.55 | 0.43378 | 0.081624 | 0.43378 | 0.434 |  |  | 343 | 8.55 | 0.43378 | 0.081624 | 0.43378 | 0.434 |  |  | 326 | 8.125 | 0.436 | 0.557 | 0.436 | 0.436 |  | 0.76357 |  |  | 326 | 8.125 | 0.436 | 0.647 | 0.436 | 0.436 |  | 0.76357
331 | 8.25 | 0.76759 | 0.0013435 | 0.76759 | 0.768 |  | 331 | 8.25 | 0.30261 | 0.26291 | 0.30261 | 0.303 |  |  |  | 344 | 8.575 | 0.59326 | 0.2088 | 0.59326 | 0.593 |  |  | 344 | 8.575 | 0.43504 | 0.082334 | 0.43504 | 0.435 |  |  | 344 | 8.575 | 0.43504 | 0.082334 | 0.43504 | 0.435 |  |  | 327 | 8.15 | 0.436 | 0.556 | 0.436 | 0.436 |  | 0.76357 |  |  | 327 | 8.15 | 0.436 | 0.646 | 0.436 | 0.436 |  | 0.76357
332 | 8.275 | 0.76935 | 0.0014228 | 0.76935 | 0.769 |  | 332 | 8.275 | 0.30745 | 0.26762 | 0.30745 | 0.307 |  |  |  | 345 | 8.6 | 0.59462 | 0.21024 | 0.59462 | 0.595 |  |  | 345 | 8.6 | 0.43629 | 0.083049 | 0.43629 | 0.436 |  |  | 345 | 8.6 | 0.43629 | 0.083049 | 0.43629 | 0.436 |  |  | 328 | 8.175 | 0.437 | 0.556 | 0.437 | 0.437 |  | 0.76532 |  |  | 328 | 8.175 | 0.437 | 0.646 | 0.437 | 0.437 |  | 0.76532
333 | 8.3 | 0.77111 | 0.0015064 | 0.77111 | 0.771 |  | 333 | 8.3 | 0.31234 | 0.27238 | 0.31234 | 0.312 |  |  |  | 346 | 8.625 | 0.59597 | 0.21168 | 0.59597 | 0.596 |  |  | 346 | 8.625 | 0.43755 | 0.083769 | 0.43755 | 0.438 |  |  | 346 | 8.625 | 0.43755 | 0.083769 | 0.43755 | 0.438 |  |  | 329 | 8.2 | 0.438 | 0.557 | 0.438 | 0.438 |  | 0.76708 |  |  | 329 | 8.2 | 0.438 | 0.646 | 0.438 | 0.438 |  | 0.76708
334 | 8.325 | 0.77287 | 0.0015946 | 0.77287 | 0.773 |  | 334 | 8.325 | 0.31728 | 0.27719 | 0.31728 | 0.317 |  |  |  | 347 | 8.65 | 0.59733 | 0.21313 | 0.59733 | 0.597 |  |  | 347 | 8.65 | 0.43881 | 0.084494 | 0.43881 | 0.439 |  |  | 347 | 8.65 | 0.43881 | 0.084494 | 0.43881 | 0.439 |  |  | 330 | 8.225 | 0.439 | 0.557 | 0.439 | 0.439 |  | 0.76883 |  |  | 330 | 8.225 | 0.439 | 0.646 | 0.439 | 0.439 |  | 0.76883
335 | 8.35 | 0.77462 | 0.0016875 | 0.77462 | 0.775 |  | 335 | 8.35 | 0.32225 | 0.28206 | 0.32225 | 0.322 |  |  |  | 348 | 8.675 | 0.59868 | 0.21458 | 0.59868 | 0.599 |  |  | 348 | 8.675 | 0.44007 | 0.085224 | 0.44007 | 0.44 |  |  | 348 | 8.675 | 0.44007 | 0.085224 | 0.44007 | 0.44 |  |  | 331 | 8.25 | 0.439 | 0.557 | 0.439 | 0.439 |  | 0.76883 |  |  | 331 | 8.25 | 0.439 | 0.645 | 0.439 | 0.439 |  | 0.76883
336 | 8.375 | 0.77637 | 0.0017854 | 0.77637 | 0.776 |  | 336 | 8.375 | 0.32728 | 0.28698 | 0.32728 | 0.327 |  |  |  | 349 | 8.7 | 0.60004 | 0.21604 | 0.60004 | 0.6 |  |  | 349 | 8.7 | 0.44133 | 0.085959 | 0.44133 | 0.441 |  |  | 349 | 8.7 | 0.44133 | 0.085959 | 0.44133 | 0.441 |  |  | 332 | 8.275 | 0.44 | 0.557 | 0.44 | 0.44 |  | 0.77058 |  |  | 332 | 8.275 | 0.44 | 0.645 | 0.44 | 0.44 |  | 0.77058
337 | 8.4 | 0.77812 | 0.0018884 | 0.77812 | 0.778 |  | 337 | 8.4 | 0.33234 | 0.29194 | 0.33234 | 0.332 |  |  |  | 350 | 8.725 | 0.6014 | 0.21751 | 0.6014 | 0.601 |  |  | 350 | 8.725 | 0.44259 | 0.086699 | 0.44259 | 0.443 |  |  | 350 | 8.725 | 0.44259 | 0.086699 | 0.44259 | 0.443 |  |  | 333 | 8.3 | 0.441 | 0.558 | 0.441 | 0.441 |  | 0.77233 |  |  | 333 | 8.3 | 0.441 | 0.645 | 0.441 | 0.441 |  | 0.77233
338 | 8.425 | 0.77986 | 0.001997 | 0.77986 | 0.78 |  | 338 | 8.425 | 0.33744 | 0.29696 | 0.33744 | 0.337 |  |  |  | 351 | 8.75 | 0.60275 | 0.21899 | 0.60275 | 0.603 |  |  | 351 | 8.75 | 0.44386 | 0.087445 | 0.44386 | 0.444 |  |  | 351 | 8.75 | 0.44386 | 0.087445 | 0.44386 | 0.444 |  |  | 334 | 8.325 | 0.442 | 0.558 | 0.442 | 0.442 |  | 0.77408 |  |  | 334 | 8.325 | 0.442 | 0.645 | 0.442 | 0.442 |  | 0.77408
339 | 8.45 | 0.78159 | 0.0021112 | 0.78159 | 0.782 |  | 339 | 8.45 | 0.34259 | 0.30203 | 0.34259 | 0.343 |  |  |  | 352 | 8.775 | 0.60411 | 0.22047 | 0.60411 | 0.604 |  |  | 352 | 8.775 | 0.44512 | 0.088195 | 0.44512 | 0.445 |  |  | 352 | 8.775 | 0.44512 | 0.088195 | 0.44512 | 0.445 |  |  | 335 | 8.35 | 0.442 | 0.557 | 0.442 | 0.442 |  | 0.77408 |  |  | 335 | 8.35 | 0.442 | 0.644 | 0.442 | 0.442 |  | 0.77408
340 | 8.475 | 0.78333 | 0.0022314 | 0.78333 | 0.783 |  | 340 | 8.475 | 0.34778 | 0.30715 | 0.34778 | 0.348 |  |  |  | 353 | 8.8 | 0.60546 | 0.22196 | 0.60546 | 0.605 |  |  | 353 | 8.8 | 0.44639 | 0.08895 | 0.44639 | 0.446 |  |  | 353 | 8.8 | 0.44639 | 0.08895 | 0.44639 | 0.446 |  |  | 336 | 8.375 | 0.443 | 0.558 | 0.443 | 0.443 |  | 0.77583 |  |  | 336 | 8.375 | 0.443 | 0.644 | 0.443 | 0.443 |  | 0.77583
341 | 8.5 | 0.78506 | 0.0023579 | 0.78506 | 0.785 |  | 341 | 8.5 | 0.35301 | 0.31231 | 0.35301 | 0.353 |  |  |  | 354 | 8.825 | 0.60682 | 0.22345 | 0.60682 | 0.607 |  |  | 354 | 8.825 | 0.44766 | 0.08971 | 0.44766 | 0.448 |  |  | 354 | 8.825 | 0.44766 | 0.08971 | 0.44766 | 0.448 |  |  | 337 | 8.4 | 0.444 | 0.558 | 0.444 | 0.444 |  | 0.77758 |  |  | 337 | 8.4 | 0.444 | 0.644 | 0.444 | 0.444 |  | 0.77758
342 | 8.525 | 0.78678 | 0.0024909 | 0.78678 | 0.787 |  | 342 | 8.525 | 0.35828 | 0.31753 | 0.35828 | 0.358 |  |  |  | 355 | 8.85 | 0.60818 | 0.22495 | 0.60818 | 0.608 |  |  | 355 | 8.85 | 0.44893 | 0.090476 | 0.44893 | 0.449 |  |  | 355 | 8.85 | 0.44893 | 0.090476 | 0.44893 | 0.449 |  |  | 338 | 8.425 | 0.445 | 0.559 | 0.445 | 0.445 |  | 0.77933 |  |  | 338 | 8.425 | 0.445 | 0.644 | 0.445 | 0.445 |  | 0.77933
343 | 8.55 | 0.7885 | 0.0026307 | 0.7885 | 0.789 |  | 343 | 8.55 | 0.3636 | 0.3228 | 0.3636 | 0.364 |  |  |  | 356 | 8.875 | 0.60953 | 0.22646 | 0.60953 | 0.61 |  |  | 356 | 8.875 | 0.4502 | 0.091247 | 0.4502 | 0.45 |  |  | 356 | 8.875 | 0.4502 | 0.091247 | 0.4502 | 0.45 |  |  | 339 | 8.45 | 0.446 | 0.559 | 0.446 | 0.446 |  | 0.78109 |  |  | 339 | 8.45 | 0.446 | 0.644 | 0.446 | 0.446 |  | 0.78109
344 | 8.575 | 0.79022 | 0.0027777 | 0.79022 | 0.79 |  | 344 | 8.575 | 0.36895 | 0.32811 | 0.36895 | 0.369 |  |  |  | 357 | 8.9 | 0.61089 | 0.22797 | 0.61089 | 0.611 |  |  | 357 | 8.9 | 0.45147 | 0.092023 | 0.45147 | 0.451 |  |  | 357 | 8.9 | 0.45147 | 0.092023 | 0.45147 | 0.451 |  |  | 340 | 8.475 | 0.446 | 0.558 | 0.446 | 0.446 |  | 0.78109 |  |  | 340 | 8.475 | 0.446 | 0.643 | 0.446 | 0.446 |  | 0.78109
345 | 8.6 | 0.79193 | 0.0029322 | 0.79193 | 0.792 |  | 345 | 8.6 | 0.37434 | 0.33347 | 0.37434 | 0.374 |  |  |  | 358 | 8.925 | 0.61225 | 0.2295 | 0.61225 | 0.612 |  |  | 358 | 8.925 | 0.45275 | 0.092804 | 0.45275 | 0.453 |  |  | 358 | 8.925 | 0.45275 | 0.092804 | 0.45275 | 0.453 |  |  | 341 | 8.5 | 0.447 | 0.559 | 0.447 | 0.447 |  | 0.78284 |  |  | 341 | 8.5 | 0.447 | 0.643 | 0.447 | 0.447 |  | 0.78284
346 | 8.625 | 0.79364 | 0.0030945 | 0.79364 | 0.794 |  | 346 | 8.625 | 0.37976 | 0.33888 | 0.37976 | 0.38 |  |  |  | 359 | 8.95 | 0.6136 | 0.23102 | 0.6136 | 0.614 |  |  | 359 | 8.95 | 0.45402 | 0.09359 | 0.45402 | 0.454 |  |  | 359 | 8.95 | 0.45402 | 0.09359 | 0.45402 | 0.454 |  |  | 342 | 8.525 | 0.448 | 0.559 | 0.448 | 0.448 |  | 0.78459 |  |  | 342 | 8.525 | 0.448 | 0.643 | 0.448 | 0.448 |  | 0.78459
347 | 8.65 | 0.79534 | 0.003265 | 0.79534 | 0.795 |  | 347 | 8.65 | 0.38523 | 0.34434 | 0.38523 | 0.385 |  |  |  | 360 | 8.975 | 0.61496 | 0.23256 | 0.61496 | 0.615 |  |  | 360 | 8.975 | 0.4553 | 0.094382 | 0.4553 | 0.455 |  |  | 360 | 8.975 | 0.4553 | 0.094382 | 0.4553 | 0.455 |  |  | 343 | 8.55 | 0.449 | 0.56 | 0.449 | 0.449 |  | 0.78634 |  |  | 343 | 8.55 | 0.449 | 0.643 | 0.449 | 0.449 |  | 0.78634
348 | 8.675 | 0.79704 | 0.003444 | 0.79704 | 0.797 |  | 348 | 8.675 | 0.39073 | 0.34984 | 0.39073 | 0.391 |  |  |  | 361 | 9 | 0.61631 | 0.2341 | 0.61631 | 0.616 |  |  | 361 | 9 | 0.45658 | 0.095179 | 0.45658 | 0.457 |  |  | 361 | 9 | 0.45658 | 0.095179 | 0.45658 | 0.457 |  |  | 344 | 8.575 | 0.449 | 0.559 | 0.449 | 0.449 |  | 0.78634 |  |  | 344 | 8.575 | 0.449 | 0.641 | 0.449 | 0.449 |  | 0.78634
349 | 8.7 | 0.79874 | 0.0036319 | 0.79874 | 0.799 |  | 349 | 8.7 | 0.39627 | 0.35539 | 0.39627 | 0.396 |  |  |  | 362 | 9.025 | 0.61767 | 0.23565 | 0.61767 | 0.618 |  |  | 362 | 9.025 | 0.45786 | 0.095981 | 0.45786 | 0.458 |  |  | 362 | 9.025 | 0.45786 | 0.095981 | 0.45786 | 0.458 |  |  | 345 | 8.6 | 0.45 | 0.559 | 0.45 | 0.45 |  | 0.78809 |  |  | 345 | 8.6 | 0.45 | 0.641 | 0.45 | 0.45 |  | 0.78809
350 | 8.725 | 0.80043 | 0.0038291 | 0.80043 | 0.8 |  | 350 | 8.725 | 0.40185 | 0.36098 | 0.40185 | 0.402 |  |  |  | 363 | 9.05 | 0.61902 | 0.23721 | 0.61902 | 0.619 |  |  | 363 | 9.05 | 0.45914 | 0.096788 | 0.45914 | 0.459 |  |  | 363 | 9.05 | 0.45914 | 0.096788 | 0.45914 | 0.459 |  |  | 346 | 8.625 | 0.451 | 0.56 | 0.451 | 0.451 |  | 0.78984 |  |  | 346 | 8.625 | 0.451 | 0.641 | 0.451 | 0.451 |  | 0.78984
351 | 8.75 | 0.80212 | 0.004036 | 0.80212 | 0.802 |  | 351 | 8.75 | 0.40746 | 0.36662 | 0.40746 | 0.407 |  |  |  | 364 | 9.075 | 0.62038 | 0.23877 | 0.62038 | 0.62 |  |  | 364 | 9.075 | 0.46042 | 0.097601 | 0.46042 | 0.46 |  |  | 364 | 9.075 | 0.46042 | 0.097601 | 0.46042 | 0.46 |  |  | 347 | 8.65 | 0.452 | 0.56 | 0.452 | 0.452 |  | 0.79159 |  |  | 347 | 8.65 | 0.452 | 0.641 | 0.452 | 0.452 |  | 0.79159
352 | 8.775 | 0.8038 | 0.004253 | 0.8038 | 0.804 |  | 352 | 8.775 | 0.41311 | 0.3723 | 0.41311 | 0.413 |  |  |  | 365 | 9.1 | 0.62174 | 0.24034 | 0.62174 | 0.622 |  |  | 365 | 9.1 | 0.4617 | 0.098419 | 0.4617 | 0.462 |  |  | 365 | 9.1 | 0.4617 | 0.098419 | 0.4617 | 0.462 |  |  | 348 | 8.675 | 0.453 | 0.561 | 0.453 | 0.453 |  | 0.79335 |  |  | 348 | 8.675 | 0.453 | 0.641 | 0.453 | 0.453 |  | 0.79335
353 | 8.8 | 0.80548 | 0.0044806 | 0.80548 | 0.805 |  | 353 | 8.8 | 0.41878 | 0.37802 | 0.41878 | 0.419 |  |  |  | 366 | 9.125 | 0.62309 | 0.24191 | 0.62309 | 0.623 |  |  | 366 | 9.125 | 0.46298 | 0.099243 | 0.46298 | 0.463 |  |  | 366 | 9.125 | 0.46298 | 0.099243 | 0.46298 | 0.463 |  |  | 349 | 8.7 | 0.453 | 0.56 | 0.453 | 0.453 |  | 0.79335 |  |  | 349 | 8.7 | 0.453 | 0.64 | 0.453 | 0.453 |  | 0.79335
354 | 8.825 | 0.80715 | 0.0047192 | 0.80715 | 0.807 |  | 354 | 8.825 | 0.4245 | 0.38379 | 0.4245 | 0.424 |  |  |  | 367 | 9.15 | 0.62445 | 0.24349 | 0.62445 | 0.624 |  |  | 367 | 9.15 | 0.46427 | 0.10007 | 0.46427 | 0.464 |  |  | 367 | 9.15 | 0.46427 | 0.10007 | 0.46427 | 0.464 |  |  | 350 | 8.725 | 0.454 | 0.56 | 0.454 | 0.454 |  | 0.7951 |  |  | 350 | 8.725 | 0.454 | 0.64 | 0.454 | 0.454 |  | 0.7951
355 | 8.85 | 0.80882 | 0.0049692 | 0.80882 | 0.809 |  | 355 | 8.85 | 0.43024 | 0.3896 | 0.43024 | 0.43 |  |  |  | 368 | 9.175 | 0.6258 | 0.24508 | 0.6258 | 0.626 |  |  | 368 | 9.175 | 0.46556 | 0.10091 | 0.46556 | 0.466 |  |  | 368 | 9.175 | 0.46556 | 0.10091 | 0.46556 | 0.466 |  |  | 351 | 8.75 | 0.455 | 0.561 | 0.455 | 0.455 |  | 0.79685 |  |  | 351 | 8.75 | 0.455 | 0.64 | 0.455 | 0.455 |  | 0.79685
356 | 8.875 | 0.81048 | 0.0052311 | 0.81048 | 0.81 |  | 356 | 8.875 | 0.43602 | 0.39545 | 0.43602 | 0.436 |  |  |  | 369 | 9.2 | 0.62716 | 0.24668 | 0.62716 | 0.627 |  |  | 369 | 9.2 | 0.46684 | 0.10175 | 0.46684 | 0.467 |  |  | 369 | 9.2 | 0.46684 | 0.10175 | 0.46684 | 0.467 |  |  | 352 | 8.775 | 0.456 | 0.561 | 0.456 | 0.456 |  | 0.7986 |  |  | 352 | 8.775 | 0.456 | 0.64 | 0.456 | 0.456 |  | 0.7986
357 | 8.9 | 0.81214 | 0.0055055 | 0.81214 | 0.812 |  | 357 | 8.9 | 0.44182 | 0.40134 | 0.44182 | 0.442 |  |  |  | 370 | 9.225 | 0.62851 | 0.24828 | 0.62851 | 0.629 |  |  | 370 | 9.225 | 0.46813 | 0.10259 | 0.46813 | 0.468 |  |  | 370 | 9.225 | 0.46813 | 0.10259 | 0.46813 | 0.468 |  |  | 353 | 8.8 | 0.457 | 0.561 | 0.457 | 0.457 |  | 0.80035 |  |  | 353 | 8.8 | 0.457 | 0.64 | 0.457 | 0.457 |  | 0.80035
358 | 8.925 | 0.8138 | 0.0057929 | 0.8138 | 0.814 |  | 358 | 8.925 | 0.44766 | 0.40727 | 0.44766 | 0.448 |  |  |  | 371 | 9.25 | 0.62986 | 0.24989 | 0.62986 | 0.63 |  |  | 371 | 9.25 | 0.46942 | 0.10344 | 0.46942 | 0.469 |  |  | 371 | 9.25 | 0.46942 | 0.10344 | 0.46942 | 0.469 |  |  | 354 | 8.825 | 0.457 | 0.561 | 0.457 | 0.457 |  | 0.80035 |  |  | 354 | 8.825 | 0.457 | 0.638 | 0.457 | 0.457 |  | 0.80035
359 | 8.95 | 0.81545 | 0.0060937 | 0.81545 | 0.815 |  | 359 | 8.95 | 0.45352 | 0.41324 | 0.45352 | 0.454 |  |  |  | 372 | 9.275 | 0.63122 | 0.2515 | 0.63122 | 0.631 |  |  | 372 | 9.275 | 0.47071 | 0.1043 | 0.47071 | 0.471 |  |  | 372 | 9.275 | 0.47071 | 0.1043 | 0.47071 | 0.471 |  |  | 355 | 8.85 | 0.458 | 0.561 | 0.458 | 0.458 |  | 0.8021 |  |  | 355 | 8.85 | 0.458 | 0.638 | 0.458 | 0.458 |  | 0.8021
360 | 8.975 | 0.81709 | 0.0064085 | 0.81709 | 0.817 |  | 360 | 8.975 | 0.45941 | 0.41924 | 0.45941 | 0.459 |  |  |  | 373 | 9.3 | 0.63257 | 0.25312 | 0.63257 | 0.633 |  |  | 373 | 9.3 | 0.47201 | 0.10516 | 0.47201 | 0.472 |  |  | 373 | 9.3 | 0.47201 | 0.10516 | 0.47201 | 0.472 |  |  | 356 | 8.875 | 0.459 | 0.561 | 0.459 | 0.459 |  | 0.80385 |  |  | 356 | 8.875 | 0.459 | 0.638 | 0.459 | 0.459 |  | 0.80385
361 | 9 | 0.81873 | 0.0067379 | 0.81873 | 0.819 |  | 361 | 9 | 0.46533 | 0.42528 | 0.46533 | 0.465 |  |  |  | 374 | 9.325 | 0.63393 | 0.25475 | 0.63393 | 0.634 |  |  | 374 | 9.325 | 0.4733 | 0.10603 | 0.4733 | 0.473 |  |  | 374 | 9.325 | 0.4733 | 0.10603 | 0.4733 | 0.473 |  |  | 357 | 8.9 | 0.46 | 0.562 | 0.46 | 0.46 |  | 0.8056 |  |  | 357 | 8.9 | 0.46 | 0.638 | 0.46 | 0.46 |  | 0.8056
362 | 9.025 | 0.82037 | 0.0070825 | 0.82037 | 0.82 |  | 362 | 9.025 | 0.47128 | 0.43136 | 0.47128 | 0.471 |  |  |  | 375 | 9.35 | 0.63528 | 0.25639 | 0.63528 | 0.635 |  |  | 375 | 9.35 | 0.4746 | 0.1069 | 0.4746 | 0.475 |  |  | 375 | 9.35 | 0.4746 | 0.1069 | 0.4746 | 0.475 |  |  | 358 | 8.925 | 0.461 | 0.562 | 0.461 | 0.461 |  | 0.80736 |  |  | 358 | 8.925 | 0.461 | 0.638 | 0.461 | 0.461 |  | 0.80736
363 | 9.05 | 0.822 | 0.0074429 | 0.822 | 0.822 |  | 363 | 9.05 | 0.47725 | 0.43747 | 0.47725 | 0.477 |  |  |  | 376 | 9.375 | 0.63663 | 0.25803 | 0.63663 | 0.637 |  |  | 376 | 9.375 | 0.47589 | 0.10778 | 0.47589 | 0.476 |  |  | 376 | 9.375 | 0.47589 | 0.10778 | 0.47589 | 0.476 |  |  | 359 | 8.95 | 0.461 | 0.561 | 0.461 | 0.461 |  | 0.80736 |  |  | 359 | 8.95 | 0.461 | 0.637 | 0.461 | 0.461 |  | 0.80736
364 | 9.075 | 0.82362 | 0.0078196 | 0.82362 | 0.824 |  | 364 | 9.075 | 0.48325 | 0.44362 | 0.48325 | 0.483 |  |  |  | 377 | 9.4 | 0.63799 | 0.25968 | 0.63799 | 0.638 |  |  | 377 | 9.4 | 0.47719 | 0.10866 | 0.47719 | 0.477 |  |  | 377 | 9.4 | 0.47719 | 0.10866 | 0.47719 | 0.477 |  |  | 360 | 8.975 | 0.462 | 0.562 | 0.462 | 0.462 |  | 0.80911 |  |  | 360 | 8.975 | 0.462 | 0.637 | 0.462 | 0.462 |  | 0.80911
365 | 9.1 | 0.82524 | 0.0082133 | 0.82524 | 0.825 |  | 365 | 9.1 | 0.48927 | 0.4498 | 0.48927 | 0.489 |  |  |  | 378 | 9.425 | 0.63934 | 0.26133 | 0.63934 | 0.639 |  |  | 378 | 9.425 | 0.47849 | 0.10955 | 0.47849 | 0.478 |  |  | 378 | 9.425 | 0.47849 | 0.10955 | 0.47849 | 0.478 |  |  | 361 | 9 | 0.463 | 0.562 | 0.463 | 0.463 |  | 0.81086 |  |  | 361 | 9 | 0.463 | 0.637 | 0.463 | 0.463 |  | 0.81086
366 | 9.125 | 0.82686 | 0.0086247 | 0.82686 | 0.827 |  | 366 | 9.125 | 0.49531 | 0.45601 | 0.49531 | 0.495 |  |  |  | 379 | 9.45 | 0.64069 | 0.26299 | 0.64069 | 0.641 |  |  | 379 | 9.45 | 0.47979 | 0.11045 | 0.47979 | 0.48 |  |  | 379 | 9.45 | 0.47979 | 0.11045 | 0.47979 | 0.48 |  |  | 362 | 9.025 | 0.464 | 0.563 | 0.464 | 0.464 |  | 0.81261 |  |  | 362 | 9.025 | 0.464 | 0.637 | 0.464 | 0.464 |  | 0.81261
367 | 9.15 | 0.82847 | 0.0090544 | 0.82847 | 0.828 |  | 367 | 9.15 | 0.50137 | 0.46226 | 0.50137 | 0.501 |  |  |  | 380 | 9.475 | 0.64204 | 0.26466 | 0.64204 | 0.642 |  |  | 380 | 9.475 | 0.48109 | 0.11135 | 0.48109 | 0.481 |  |  | 380 | 9.475 | 0.48109 | 0.11135 | 0.48109 | 0.481 |  |  | 363 | 9.05 | 0.465 | 0.563 | 0.465 | 0.465 |  | 0.81436 |  |  | 363 | 9.05 | 0.465 | 0.636 | 0.465 | 0.465 |  | 0.81436
368 | 9.175 | 0.83007 | 0.0095032 | 0.83007 | 0.83 |  | 368 | 9.175 | 0.50745 | 0.46853 | 0.50745 | 0.507 |  |  |  | 381 | 9.5 | 0.64339 | 0.26634 | 0.64339 | 0.643 |  |  | 381 | 9.5 | 0.48239 | 0.11225 | 0.48239 | 0.482 |  |  | 381 | 9.5 | 0.48239 | 0.11225 | 0.48239 | 0.482 |  |  | 364 | 9.075 | 0.465 | 0.562 | 0.465 | 0.465 |  | 0.81436 |  |  | 364 | 9.075 | 0.465 | 0.635 | 0.465 | 0.465 |  | 0.81436
369 | 9.2 | 0.83167 | 0.0099717 | 0.83167 | 0.832 |  | 369 | 9.2 | 0.51355 | 0.47483 | 0.51355 | 0.514 |  |  |  | 382 | 9.525 | 0.64474 | 0.26802 | 0.64474 | 0.645 |  |  | 382 | 9.525 | 0.48369 | 0.11317 | 0.48369 | 0.484 |  |  | 382 | 9.525 | 0.48369 | 0.11317 | 0.48369 | 0.484 |  |  | 365 | 9.1 | 0.466 | 0.563 | 0.466 | 0.466 |  | 0.81611 |  |  | 365 | 9.1 | 0.466 | 0.635 | 0.466 | 0.466 |  | 0.81611
370 | 9.225 | 0.83326 | 0.010461 | 0.83326 | 0.833 |  | 370 | 9.225 | 0.51967 | 0.48116 | 0.51967 | 0.52 |  |  |  | 383 | 9.55 | 0.64609 | 0.2697 | 0.64609 | 0.646 |  |  | 383 | 9.55 | 0.485 | 0.11408 | 0.485 | 0.485 |  |  | 383 | 9.55 | 0.485 | 0.11408 | 0.485 | 0.485 |  |  | 366 | 9.125 | 0.467 | 0.563 | 0.467 | 0.467 |  | 0.81786 |  |  | 366 | 9.125 | 0.467 | 0.635 | 0.467 | 0.467 |  | 0.81786
371 | 9.25 | 0.83485 | 0.010971 | 0.83485 | 0.835 |  | 371 | 9.25 | 0.52581 | 0.48751 | 0.52581 | 0.526 |  |  |  | 384 | 9.575 | 0.64744 | 0.2714 | 0.64744 | 0.647 |  |  | 384 | 9.575 | 0.4863 | 0.11501 | 0.4863 | 0.486 |  |  | 384 | 9.575 | 0.4863 | 0.11501 | 0.4863 | 0.486 |  |  | 367 | 9.15 | 0.468 | 0.563 | 0.468 | 0.468 |  | 0.81961 |  |  | 367 | 9.15 | 0.468 | 0.635 | 0.468 | 0.468 |  | 0.81961
372 | 9.275 | 0.83644 | 0.011503 | 0.83644 | 0.836 |  | 372 | 9.275 | 0.53196 | 0.49389 | 0.53196 | 0.532 |  |  |  | 385 | 9.6 | 0.64879 | 0.2731 | 0.64879 | 0.649 |  |  | 385 | 9.6 | 0.48761 | 0.11594 | 0.48761 | 0.488 |  |  | 385 | 9.6 | 0.48761 | 0.11594 | 0.48761 | 0.488 |  |  | 368 | 9.175 | 0.469 | 0.564 | 0.469 | 0.469 |  | 0.82137 |  |  | 368 | 9.175 | 0.469 | 0.635 | 0.469 | 0.469 |  | 0.82137
373 | 9.3 | 0.83801 | 0.012058 | 0.83801 | 0.838 |  | 373 | 9.3 | 0.53813 | 0.5003 | 0.53813 | 0.538 |  |  |  | 386 | 9.625 | 0.65014 | 0.27481 | 0.65014 | 0.65 |  |  | 386 | 9.625 | 0.48892 | 0.11687 | 0.48892 | 0.489 |  |  | 386 | 9.625 | 0.48892 | 0.11687 | 0.48892 | 0.489 |  |  | 369 | 9.2 | 0.47 | 0.564 | 0.47 | 0.47 |  | 0.82312 |  |  | 369 | 9.2 | 0.47 | 0.634 | 0.47 | 0.47 |  | 0.82312
374 | 9.325 | 0.83959 | 0.012637 | 0.83959 | 0.84 |  | 374 | 9.325 | 0.54431 | 0.50673 | 0.54431 | 0.544 |  |  |  | 387 | 9.65 | 0.65149 | 0.27652 | 0.65149 | 0.651 |  |  | 387 | 9.65 | 0.49023 | 0.11781 | 0.49023 | 0.49 |  |  | 387 | 9.65 | 0.49023 | 0.11781 | 0.49023 | 0.49 |  |  | 370 | 9.225 | 0.47 | 0.563 | 0.47 | 0.47 |  | 0.82312 |  |  | 370 | 9.225 | 0.47 | 0.633 | 0.47 | 0.47 |  | 0.82312
375 | 9.35 | 0.84115 | 0.01324 | 0.84115 | 0.841 |  | 375 | 9.35 | 0.55051 | 0.51318 | 0.55051 | 0.551 |  |  |  | 388 | 9.675 | 0.65284 | 0.27824 | 0.65284 | 0.653 |  |  | 388 | 9.675 | 0.49153 | 0.11876 | 0.49153 | 0.492 |  |  | 388 | 9.675 | 0.49153 | 0.11876 | 0.49153 | 0.492 |  |  | 371 | 9.25 | 0.471 | 0.564 | 0.471 | 0.471 |  | 0.82487 |  |  | 371 | 9.25 | 0.471 | 0.633 | 0.471 | 0.471 |  | 0.82487
376 | 9.375 | 0.84272 | 0.013869 | 0.84272 | 0.843 |  | 376 | 9.375 | 0.55671 | 0.51965 | 0.55671 | 0.557 |  |  |  | 389 | 9.7 | 0.65419 | 0.27997 | 0.65419 | 0.654 |  |  | 389 | 9.7 | 0.49285 | 0.11971 | 0.49285 | 0.493 |  |  | 389 | 9.7 | 0.49285 | 0.11971 | 0.49285 | 0.493 |  |  | 372 | 9.275 | 0.472 | 0.564 | 0.472 | 0.472 |  | 0.82662 |  |  | 372 | 9.275 | 0.472 | 0.633 | 0.472 | 0.472 |  | 0.82662
377 | 9.4 | 0.84427 | 0.014523 | 0.84427 | 0.844 |  | 377 | 9.4 | 0.56293 | 0.52613 | 0.56293 | 0.563 |  |  |  | 390 | 9.725 | 0.65554 | 0.2817 | 0.65554 | 0.656 |  |  | 390 | 9.725 | 0.49416 | 0.12067 | 0.49416 | 0.494 |  |  | 390 | 9.725 | 0.49416 | 0.12067 | 0.49416 | 0.494 |  |  | 373 | 9.3 | 0.473 | 0.564 | 0.473 | 0.473 |  | 0.82837 |  |  | 373 | 9.3 | 0.473 | 0.633 | 0.473 | 0.473 |  | 0.82837
378 | 9.425 | 0.84582 | 0.015205 | 0.84582 | 0.846 |  | 378 | 9.425 | 0.56915 | 0.53264 | 0.56915 | 0.569 |  |  |  | 391 | 9.75 | 0.65688 | 0.28344 | 0.65688 | 0.657 |  |  | 391 | 9.75 | 0.49547 | 0.12163 | 0.49547 | 0.495 |  |  | 391 | 9.75 | 0.49547 | 0.12163 | 0.49547 | 0.495 |  |  | 374 | 9.325 | 0.474 | 0.565 | 0.474 | 0.474 |  | 0.83012 |  |  | 374 | 9.325 | 0.474 | 0.632 | 0.474 | 0.474 |  | 0.83012
379 | 9.45 | 0.84737 | 0.015915 | 0.84737 | 0.847 |  | 379 | 9.45 | 0.57539 | 0.53916 | 0.57539 | 0.575 |  |  |  | 392 | 9.775 | 0.65823 | 0.28519 | 0.65823 | 0.658 |  |  | 392 | 9.775 | 0.49678 | 0.1226 | 0.49678 | 0.497 |  |  | 392 | 9.775 | 0.49678 | 0.1226 | 0.49678 | 0.497 |  |  | 375 | 9.35 | 0.474 | 0.564 | 0.474 | 0.474 |  | 0.83012 |  |  | 375 | 9.35 | 0.474 | 0.631 | 0.474 | 0.474 |  | 0.83012
380 | 9.475 | 0.84891 | 0.016654 | 0.84891 | 0.849 |  | 380 | 9.475 | 0.58163 | 0.5457 | 0.58163 | 0.582 |  |  |  | 393 | 9.8 | 0.65957 | 0.28694 | 0.65957 | 0.66 |  |  | 393 | 9.8 | 0.4981 | 0.12358 | 0.4981 | 0.498 |  |  | 393 | 9.8 | 0.4981 | 0.12358 | 0.4981 | 0.498 |  |  | 376 | 9.375 | 0.475 | 0.564 | 0.475 | 0.475 |  | 0.83187 |  |  | 376 | 9.375 | 0.475 | 0.631 | 0.475 | 0.475 |  | 0.83187
381 | 9.5 | 0.85044 | 0.017422 | 0.85044 | 0.85 |  | 381 | 9.5 | 0.58787 | 0.55225 | 0.58787 | 0.588 |  |  |  | 394 | 9.825 | 0.66092 | 0.2887 | 0.66092 | 0.661 |  |  | 394 | 9.825 | 0.49941 | 0.12456 | 0.49941 | 0.499 |  |  | 394 | 9.825 | 0.49941 | 0.12456 | 0.49941 | 0.499 |  |  | 377 | 9.4 | 0.476 | 0.564 | 0.476 | 0.476 |  | 0.83363 |  |  | 377 | 9.4 | 0.476 | 0.631 | 0.476 | 0.476 |  | 0.83363
382 | 9.525 | 0.85197 | 0.018222 | 0.85197 | 0.852 |  | 382 | 9.525 | 0.59412 | 0.55882 | 0.59412 | 0.594 |  |  |  | 395 | 9.85 | 0.66226 | 0.29047 | 0.66226 | 0.662 |  |  | 395 | 9.85 | 0.50073 | 0.12555 | 0.50073 | 0.501 |  |  | 395 | 9.85 | 0.50073 | 0.12555 | 0.50073 | 0.501 |  |  | 378 | 9.425 | 0.477 | 0.565 | 0.477 | 0.477 |  | 0.83538 |  |  | 378 | 9.425 | 0.477 | 0.631 | 0.477 | 0.477 |  | 0.83538
383 | 9.55 | 0.85349 | 0.019054 | 0.85349 | 0.853 |  | 383 | 9.55 | 0.60037 | 0.56539 | 0.60037 | 0.6 |  |  |  | 396 | 9.875 | 0.66361 | 0.29224 | 0.66361 | 0.664 |  |  | 396 | 9.875 | 0.50205 | 0.12654 | 0.50205 | 0.502 |  |  | 396 | 9.875 | 0.50205 | 0.12654 | 0.50205 | 0.502 |  |  | 379 | 9.45 | 0.478 | 0.565 | 0.478 | 0.478 |  | 0.83713 |  |  | 379 | 9.45 | 0.478 | 0.63 | 0.478 | 0.478 |  | 0.83713
384 | 9.575 | 0.85501 | 0.019918 | 0.85501 | 0.855 |  | 384 | 9.575 | 0.60662 | 0.57198 | 0.60662 | 0.607 |  |  |  | 397 | 9.9 | 0.66495 | 0.29402 | 0.66495 | 0.665 |  |  | 397 | 9.9 | 0.50336 | 0.12754 | 0.50336 | 0.503 |  |  | 397 | 9.9 | 0.50336 | 0.12754 | 0.50336 | 0.503 |  |  | 380 | 9.475 | 0.479 | 0.565 | 0.479 | 0.479 |  | 0.83888 |  |  | 380 | 9.475 | 0.479 | 0.63 | 0.479 | 0.479 |  | 0.83888
385 | 9.6 | 0.85652 | 0.020817 | 0.85652 | 0.857 |  | 385 | 9.6 | 0.61287 | 0.57857 | 0.61287 | 0.613 |  |  |  | 398 | 9.925 | 0.6663 | 0.2958 | 0.6663 | 0.666 |  |  | 398 | 9.925 | 0.50468 | 0.12855 | 0.50468 | 0.505 |  |  | 398 | 9.925 | 0.50468 | 0.12855 | 0.50468 | 0.505 |  |  | 381 | 9.5 | 0.48 | 0.566 | 0.48 | 0.48 |  | 0.84063 |  |  | 381 | 9.5 | 0.48 | 0.63 | 0.48 | 0.48 |  | 0.84063
386 | 9.625 | 0.85802 | 0.02175 | 0.85802 | 0.858 |  | 386 | 9.625 | 0.61912 | 0.58517 | 0.61912 | 0.619 |  |  |  | 399 | 9.95 | 0.66764 | 0.29759 | 0.66764 | 0.668 |  |  | 399 | 9.95 | 0.506 | 0.12956 | 0.506 | 0.506 |  |  | 399 | 9.95 | 0.506 | 0.12956 | 0.506 | 0.506 |  |  | 382 | 9.525 | 0.48 | 0.565 | 0.48 | 0.48 |  | 0.84063 |  |  | 382 | 9.525 | 0.48 | 0.628 | 0.48 | 0.48 |  | 0.84063
387 | 9.65 | 0.85952 | 0.02272 | 0.85952 | 0.86 |  | 387 | 9.65 | 0.62537 | 0.59177 | 0.62537 | 0.625 |  |  |  | 400 | 9.975 | 0.66898 | 0.29939 | 0.66898 | 0.669 |  |  | 400 | 9.975 | 0.50733 | 0.13058 | 0.50733 | 0.507 |  |  | 400 | 9.975 | 0.50733 | 0.13058 | 0.50733 | 0.507 |  |  | 383 | 9.55 | 0.481 | 0.565 | 0.481 | 0.481 |  | 0.84238 |  |  | 383 | 9.55 | 0.481 | 0.628 | 0.481 | 0.481 |  | 0.84238
388 | 9.675 | 0.86101 | 0.023727 | 0.86101 | 0.861 |  | 388 | 9.675 | 0.63161 | 0.59838 | 0.63161 | 0.632 |  |  |  | 401 | 10 | 0.67032 | 0.30119 | 0.67032 | 0.67 |  |  | 401 | 10 | 0.50865 | 0.1316 | 0.50865 | 0.509 |  |  | 401 | 10 | 0.50865 | 0.1316 | 0.50865 | 0.509 |  |  | 384 | 9.575 | 0.482 | 0.565 | 0.482 | 0.482 |  | 0.84413 |  |  | 384 | 9.575 | 0.482 | 0.628 | 0.482 | 0.482 |  | 0.84413
389 | 9.7 | 0.8625 | 0.024773 | 0.8625 | 0.863 |  | 389 | 9.7 | 0.63785 | 0.60499 | 0.63785 | 0.638 |  |  |  | 402 | 10.025 | 0.67166 | 0.303 | 0.67166 | 0.672 |  |  | 402 | 10.025 | 0.50997 | 0.13263 | 0.50997 | 0.51 |  |  | 402 | 10.025 | 0.50997 | 0.13263 | 0.50997 | 0.51 |  |  | 385 | 9.6 | 0.483 | 0.566 | 0.483 | 0.483 |  | 0.84588 |  |  | 385 | 9.6 | 0.483 | 0.628 | 0.483 | 0.483 |  | 0.84588
390 | 9.725 | 0.86398 | 0.025858 | 0.86398 | 0.864 |  | 390 | 9.725 | 0.64408 | 0.6116 | 0.64408 | 0.644 |  |  |  | 403 | 10.05 | 0.673 | 0.30482 | 0.673 | 0.673 |  |  | 403 | 10.05 | 0.51129 | 0.13366 | 0.51129 | 0.511 |  |  | 403 | 10.05 | 0.51129 | 0.13366 | 0.51129 | 0.511 |  |  | 386 | 9.625 | 0.484 | 0.566 | 0.484 | 0.484 |  | 0.84764 |  |  | 386 | 9.625 | 0.484 | 0.628 | 0.484 | 0.484 |  | 0.84764
391 | 9.75 | 0.86545 | 0.026984 | 0.86545 | 0.865 |  | 391 | 9.75 | 0.65031 | 0.6182 | 0.65031 | 0.65 |  |  |  | 404 | 10.075 | 0.67434 | 0.30664 | 0.67434 | 0.674 |  |  | 404 | 10.075 | 0.51262 | 0.13471 | 0.51262 | 0.513 |  |  | 404 | 10.075 | 0.51262 | 0.13471 | 0.51262 | 0.513 |  |  | 387 | 9.65 | 0.485 | 0.566 | 0.485 | 0.485 |  | 0.84939 |  |  | 387 | 9.65 | 0.485 | 0.627 | 0.485 | 0.485 |  | 0.84939
392 | 9.775 | 0.86692 | 0.028152 | 0.86692 | 0.867 |  | 392 | 9.775 | 0.65652 | 0.62481 | 0.65652 | 0.657 |  |  |  | 405 | 10.1 | 0.67568 | 0.30847 | 0.67568 | 0.676 |  |  | 405 | 10.1 | 0.51394 | 0.13575 | 0.51394 | 0.514 |  |  | 405 | 10.1 | 0.51394 | 0.13575 | 0.51394 | 0.514 |  |  | 388 | 9.675 | 0.485 | 0.566 | 0.485 | 0.485 |  | 0.84939 |  |  | 388 | 9.675 | 0.485 | 0.626 | 0.485 | 0.485 |  | 0.84939
393 | 9.8 | 0.86839 | 0.029364 | 0.86839 | 0.868 |  | 393 | 9.8 | 0.66272 | 0.63141 | 0.66272 | 0.663 |  |  |  | 406 | 10.125 | 0.67701 | 0.31031 | 0.67701 | 0.677 |  |  | 406 | 10.125 | 0.51527 | 0.13681 | 0.51527 | 0.515 |  |  | 406 | 10.125 | 0.51527 | 0.13681 | 0.51527 | 0.515 |  |  | 389 | 9.7 | 0.486 | 0.566 | 0.486 | 0.486 |  | 0.85114 |  |  | 389 | 9.7 | 0.486 | 0.626 | 0.486 | 0.486 |  | 0.85114
394 | 9.825 | 0.86984 | 0.030619 | 0.86984 | 0.87 |  | 394 | 9.825 | 0.66891 | 0.638 | 0.66891 | 0.669 |  |  |  | 407 | 10.15 | 0.67835 | 0.31215 | 0.67835 | 0.678 |  |  | 407 | 10.15 | 0.5166 | 0.13787 | 0.5166 | 0.517 |  |  | 407 | 10.15 | 0.5166 | 0.13787 | 0.5166 | 0.517 |  |  | 390 | 9.725 | 0.487 | 0.566 | 0.487 | 0.487 |  | 0.85289 |  |  | 390 | 9.725 | 0.487 | 0.625 | 0.487 | 0.487 |  | 0.85289
395 | 9.85 | 0.87129 | 0.031921 | 0.87129 | 0.871 |  | 395 | 9.85 | 0.67509 | 0.64459 | 0.67509 | 0.675 |  |  |  | 408 | 10.175 | 0.67969 | 0.314 | 0.67969 | 0.68 |  |  | 408 | 10.175 | 0.51793 | 0.13893 | 0.51793 | 0.518 |  |  | 408 | 10.175 | 0.51793 | 0.13893 | 0.51793 | 0.518 |  |  | 391 | 9.75 | 0.488 | 0.566 | 0.488 | 0.488 |  | 0.85464 |  |  | 391 | 9.75 | 0.488 | 0.625 | 0.488 | 0.488 |  | 0.85464
396 | 9.875 | 0.87273 | 0.033269 | 0.87273 | 0.873 |  | 396 | 9.875 | 0.68125 | 0.65117 | 0.68125 | 0.681 |  |  |  | 409 | 10.2 | 0.68102 | 0.31585 | 0.68102 | 0.681 |  |  | 409 | 10.2 | 0.51926 | 0.14 | 0.51926 | 0.519 |  |  | 409 | 10.2 | 0.51926 | 0.14 | 0.51926 | 0.519 |  |  | 392 | 9.775 | 0.489 | 0.567 | 0.489 | 0.489 |  | 0.85639 |  |  | 392 | 9.775 | 0.489 | 0.625 | 0.489 | 0.489 |  | 0.85639
397 | 9.9 | 0.87417 | 0.034666 | 0.87417 | 0.874 |  | 397 | 9.9 | 0.68739 | 0.65774 | 0.68739 | 0.687 |  |  |  | 410 | 10.225 | 0.68236 | 0.31771 | 0.68236 | 0.682 |  |  | 410 | 10.225 | 0.52058 | 0.14108 | 0.52058 | 0.521 |  |  | 410 | 10.225 | 0.52058 | 0.14108 | 0.52058 | 0.521 |  |  | 393 | 9.8 | 0.49 | 0.567 | 0.49 | 0.49 |  | 0.85814 |  |  | 393 | 9.8 | 0.49 | 0.625 | 0.49 | 0.49 |  | 0.85814
398 | 9.925 | 0.8756 | 0.036112 | 0.8756 | 0.876 |  | 398 | 9.925 | 0.69352 | 0.66429 | 0.69352 | 0.694 |  |  |  | 411 | 10.25 | 0.68369 | 0.31958 | 0.68369 | 0.684 |  |  | 411 | 10.25 | 0.52192 | 0.14217 | 0.52192 | 0.522 |  |  | 411 | 10.25 | 0.52192 | 0.14217 | 0.52192 | 0.522 |  |  | 394 | 9.825 | 0.491 | 0.567 | 0.491 | 0.491 |  | 0.85989 |  |  | 394 | 9.825 | 0.491 | 0.624 | 0.491 | 0.491 |  | 0.85989
399 | 9.95 | 0.87702 | 0.037609 | 0.87702 | 0.877 |  | 399 | 9.95 | 0.69962 | 0.67083 | 0.69962 | 0.7 |  |  |  | 412 | 10.275 | 0.68502 | 0.32145 | 0.68502 | 0.685 |  |  | 412 | 10.275 | 0.52325 | 0.14326 | 0.52325 | 0.523 |  |  | 412 | 10.275 | 0.52325 | 0.14326 | 0.52325 | 0.523 |  |  | 395 | 9.85 | 0.491 | 0.566 | 0.491 | 0.491 |  | 0.85989 |  |  | 395 | 9.85 | 0.491 | 0.623 | 0.491 | 0.491 |  | 0.85989
400 | 9.975 | 0.87844 | 0.039159 | 0.87844 | 0.878 |  | 400 | 9.975 | 0.70571 | 0.67736 | 0.70571 | 0.706 |  |  |  | 413 | 10.3 | 0.68636 | 0.32333 | 0.68636 | 0.686 |  |  | 413 | 10.3 | 0.52458 | 0.14435 | 0.52458 | 0.525 |  |  | 413 | 10.3 | 0.52458 | 0.14435 | 0.52458 | 0.525 |  |  | 396 | 9.875 | 0.492 | 0.567 | 0.492 | 0.492 |  | 0.86165 |  |  | 396 | 9.875 | 0.492 | 0.623 | 0.492 | 0.492 |  | 0.86165
401 | 10 | 0.87985 | 0.040762 | 0.87985 | 0.88 |  | 401 | 10 | 0.71177 | 0.68386 | 0.71177 | 0.712 |  |  |  | 414 | 10.325 | 0.68769 | 0.32522 | 0.68769 | 0.688 |  |  | 414 | 10.325 | 0.52591 | 0.14546 | 0.52591 | 0.526 |  |  | 414 | 10.325 | 0.52591 | 0.14546 | 0.52591 | 0.526 |  |  | 397 | 9.9 | 0.493 | 0.567 | 0.493 | 0.493 |  | 0.8634 |  |  | 397 | 9.9 | 0.493 | 0.622 | 0.493 | 0.493 |  | 0.8634
402 | 10.025 | 0.88126 | 0.04242 | 0.88126 | 0.881 |  | 402 | 10.025 | 0.71781 | 0.69035 | 0.71781 | 0.718 |  |  |  | 415 | 10.35 | 0.68902 | 0.32711 | 0.68902 | 0.689 |  |  | 415 | 10.35 | 0.52724 | 0.14657 | 0.52724 | 0.527 |  |  | 415 | 10.35 | 0.52724 | 0.14657 | 0.52724 | 0.527 |  |  | 398 | 9.925 | 0.494 | 0.567 | 0.494 | 0.494 |  | 0.86515 |  |  | 398 | 9.925 | 0.494 | 0.622 | 0.494 | 0.494 |  | 0.86515
403 | 10.05 | 0.88266 | 0.044135 | 0.88266 | 0.883 |  | 403 | 10.05 | 0.72382 | 0.69681 | 0.72382 | 0.724 |  |  |  | 416 | 10.375 | 0.69035 | 0.329 | 0.69035 | 0.69 |  |  | 416 | 10.375 | 0.52858 | 0.14768 | 0.52858 | 0.529 |  |  | 416 | 10.375 | 0.52858 | 0.14768 | 0.52858 | 0.529 |  |  | 399 | 9.95 | 0.495 | 0.567 | 0.495 | 0.495 |  | 0.8669 |  |  | 399 | 9.95 | 0.495 | 0.622 | 0.495 | 0.495 |  | 0.8669
404 | 10.075 | 0.88405 | 0.045908 | 0.88405 | 0.884 |  | 404 | 10.075 | 0.7298 | 0.70326 | 0.7298 | 0.73 |  |  |  | 417 | 10.4 | 0.69167 | 0.33091 | 0.69167 | 0.692 |  |  | 417 | 10.4 | 0.52991 | 0.1488 | 0.52991 | 0.53 |  |  | 417 | 10.4 | 0.52991 | 0.1488 | 0.52991 | 0.53 |  |  | 400 | 9.975 | 0.496 | 0.568 | 0.496 | 0.496 |  | 0.86865 |  |  | 400 | 9.975 | 0.496 | 0.622 | 0.496 | 0.496 |  | 0.86865
405 | 10.1 | 0.88543 | 0.047739 | 0.88543 | 0.885 |  | 405 | 10.1 | 0.73576 | 0.70967 | 0.73576 | 0.736 |  |  |  | 418 | 10.425 | 0.693 | 0.33282 | 0.693 | 0.693 |  |  | 418 | 10.425 | 0.53125 | 0.14993 | 0.53125 | 0.531 |  |  | 418 | 10.425 | 0.53125 | 0.14993 | 0.53125 | 0.531 |  |  | 401 | 10 | 0.497 | 0.568 | 0.497 | 0.497 |  | 0.8704 |  |  | 401 | 10 | 0.497 | 0.621 | 0.497 | 0.497 |  | 0.8704
406 | 10.125 | 0.88681 | 0.049632 | 0.88681 | 0.887 |  | 406 | 10.125 | 0.74169 | 0.71606 | 0.74169 | 0.742 |  |  |  | 419 | 10.45 | 0.69433 | 0.33473 | 0.69433 | 0.694 |  |  | 419 | 10.45 | 0.53259 | 0.15107 | 0.53259 | 0.533 |  |  | 419 | 10.45 | 0.53259 | 0.15107 | 0.53259 | 0.533 |  |  | 402 | 10.025 | 0.497 | 0.567 | 0.497 | 0.497 |  | 0.8704 |  |  | 402 | 10.025 | 0.497 | 0.62 | 0.497 | 0.497 |  | 0.8704
407 | 10.15 | 0.88818 | 0.051586 | 0.88818 | 0.888 |  | 407 | 10.15 | 0.74758 | 0.72243 | 0.74758 | 0.748 |  |  |  | 420 | 10.475 | 0.69565 | 0.33665 | 0.69565 | 0.696 |  |  | 420 | 10.475 | 0.53392 | 0.15221 | 0.53392 | 0.534 |  |  | 420 | 10.475 | 0.53392 | 0.15221 | 0.53392 | 0.534 |  |  | 403 | 10.05 | 0.498 | 0.567 | 0.498 | 0.498 |  | 0.87215 |  |  | 403 | 10.05 | 0.498 | 0.619 | 0.498 | 0.498 |  | 0.87215
408 | 10.175 | 0.88955 | 0.053604 | 0.88955 | 0.89 |  | 408 | 10.175 | 0.75344 | 0.72876 | 0.75344 | 0.753 |  |  |  | 421 | 10.5 | 0.69698 | 0.33858 | 0.69698 | 0.697 |  |  | 421 | 10.5 | 0.53526 | 0.15335 | 0.53526 | 0.535 |  |  | 421 | 10.5 | 0.53526 | 0.15335 | 0.53526 | 0.535 |  |  | 404 | 10.075 | 0.499 | 0.568 | 0.499 | 0.499 |  | 0.87391 |  |  | 404 | 10.075 | 0.499 | 0.619 | 0.499 | 0.499 |  | 0.87391
409 | 10.2 | 0.8909 | 0.055687 | 0.8909 | 0.891 |  | 409 | 10.2 | 0.75927 | 0.73506 | 0.75927 | 0.759 |  |  |  | 422 | 10.525 | 0.6983 | 0.34051 | 0.6983 | 0.698 |  |  | 422 | 10.525 | 0.5366 | 0.15451 | 0.5366 | 0.537 |  |  | 422 | 10.525 | 0.5366 | 0.15451 | 0.5366 | 0.537 |  |  | 405 | 10.1 | 0.5 | 0.568 | 0.5 | 0.5 |  | 0.87566 |  |  | 405 | 10.1 | 0.5 | 0.619 | 0.5 | 0.5 |  | 0.87566
410 | 10.225 | 0.89225 | 0.057837 | 0.89225 | 0.892 |  | 410 | 10.225 | 0.76506 | 0.74133 | 0.76506 | 0.765 |  |  |  | 423 | 10.55 | 0.69963 | 0.34245 | 0.69963 | 0.7 |  |  | 423 | 10.55 | 0.53794 | 0.15567 | 0.53794 | 0.538 |  |  | 423 | 10.55 | 0.53794 | 0.15567 | 0.53794 | 0.538 |  |  | 406 | 10.125 | 0.501 | 0.568 | 0.501 | 0.501 |  | 0.87741 |  |  | 406 | 10.125 | 0.501 | 0.618 | 0.501 | 0.501 |  | 0.87741
411 | 10.25 | 0.8936 | 0.060055 | 0.8936 | 0.894 |  | 411 | 10.25 | 0.77081 | 0.74756 | 0.77081 | 0.771 |  |  |  | 424 | 10.575 | 0.70095 | 0.34439 | 0.70095 | 0.701 |  |  | 424 | 10.575 | 0.53928 | 0.15683 | 0.53928 | 0.539 |  |  | 424 | 10.575 | 0.53928 | 0.15683 | 0.53928 | 0.539 |  |  | 407 | 10.15 | 0.502 | 0.568 | 0.502 | 0.502 |  | 0.87916 |  |  | 407 | 10.15 | 0.502 | 0.618 | 0.502 | 0.502 |  | 0.87916
412 | 10.275 | 0.89493 | 0.062342 | 0.89493 | 0.895 |  | 412 | 10.275 | 0.77652 | 0.75376 | 0.77652 | 0.777 |  |  |  | 425 | 10.6 | 0.70227 | 0.34634 | 0.70227 | 0.702 |  |  | 425 | 10.6 | 0.54062 | 0.15801 | 0.54062 | 0.541 |  |  | 425 | 10.6 | 0.54062 | 0.15801 | 0.54062 | 0.541 |  |  | 408 | 10.175 | 0.503 | 0.569 | 0.503 | 0.503 |  | 0.88091 |  |  | 408 | 10.175 | 0.503 | 0.618 | 0.503 | 0.503 |  | 0.88091
413 | 10.3 | 0.89626 | 0.0647 | 0.89626 | 0.896 |  | 413 | 10.3 | 0.7822 | 0.75991 | 0.7822 | 0.782 |  |  |  | 426 | 10.625 | 0.70359 | 0.3483 | 0.70359 | 0.704 |  |  | 426 | 10.625 | 0.54196 | 0.15919 | 0.54196 | 0.542 |  |  | 426 | 10.625 | 0.54196 | 0.15919 | 0.54196 | 0.542 |  |  | 409 | 10.2 | 0.504 | 0.569 | 0.504 | 0.504 |  | 0.88266 |  |  | 409 | 10.2 | 0.504 | 0.617 | 0.504 | 0.504 |  | 0.88266
414 | 10.325 | 0.89759 | 0.06713 | 0.89759 | 0.898 |  | 414 | 10.325 | 0.78783 | 0.76603 | 0.78783 | 0.788 |  |  |  | 427 | 10.65 | 0.70491 | 0.35026 | 0.70491 | 0.705 |  |  | 427 | 10.65 | 0.5433 | 0.16037 | 0.5433 | 0.543 |  |  | 427 | 10.65 | 0.5433 | 0.16037 | 0.5433 | 0.543 |  |  | 410 | 10.225 | 0.504 | 0.568 | 0.504 | 0.504 |  | 0.88266 |  |  | 410 | 10.225 | 0.504 | 0.616 | 0.504 | 0.504 |  | 0.88266
415 | 10.35 | 0.8989 | 0.069634 | 0.8989 | 0.899 |  | 415 | 10.35 | 0.79341 | 0.7721 | 0.79341 | 0.793 |  |  |  | 428 | 10.675 | 0.70622 | 0.35223 | 0.70622 | 0.706 |  |  | 428 | 10.675 | 0.54464 | 0.16156 | 0.54464 | 0.545 |  |  | 428 | 10.675 | 0.54464 | 0.16156 | 0.54464 | 0.545 |  |  | 411 | 10.25 | 0.505 | 0.568 | 0.505 | 0.505 |  | 0.88441 |  |  | 411 | 10.25 | 0.505 | 0.615 | 0.505 | 0.505 |  | 0.88441
416 | 10.375 | 0.90021 | 0.072214 | 0.90021 | 0.9 |  | 416 | 10.375 | 0.79895 | 0.77813 | 0.79895 | 0.799 |  |  |  | 429 | 10.7 | 0.70754 | 0.3542 | 0.70754 | 0.708 |  |  | 429 | 10.7 | 0.54599 | 0.16276 | 0.54599 | 0.546 |  |  | 429 | 10.7 | 0.54599 | 0.16276 | 0.54599 | 0.546 |  |  | 412 | 10.275 | 0.506 | 0.568 | 0.506 | 0.506 |  | 0.88616 |  |  | 412 | 10.275 | 0.506 | 0.615 | 0.506 | 0.506 |  | 0.88616
417 | 10.4 | 0.90151 | 0.07487 | 0.90151 | 0.902 |  | 417 | 10.4 | 0.80445 | 0.78411 | 0.80445 | 0.804 |  |  |  | 430 | 10.725 | 0.70886 | 0.35618 | 0.70886 | 0.709 |  |  | 430 | 10.725 | 0.54733 | 0.16396 | 0.54733 | 0.547 |  |  | 430 | 10.725 | 0.54733 | 0.16396 | 0.54733 | 0.547 |  |  | 413 | 10.3 | 0.507 | 0.569 | 0.507 | 0.507 |  | 0.88792 |  |  | 413 | 10.3 | 0.507 | 0.615 | 0.507 | 0.507 |  | 0.88792
418 | 10.425 | 0.90281 | 0.077605 | 0.90281 | 0.903 |  | 418 | 10.425 | 0.80989 | 0.79005 | 0.80989 | 0.81 |  |  |  | 431 | 10.75 | 0.71017 | 0.35817 | 0.71017 | 0.71 |  |  | 431 | 10.75 | 0.54867 | 0.16517 | 0.54867 | 0.549 |  |  | 431 | 10.75 | 0.54867 | 0.16517 | 0.54867 | 0.549 |  |  | 414 | 10.325 | 0.508 | 0.569 | 0.508 | 0.508 |  | 0.88967 |  |  | 414 | 10.325 | 0.508 | 0.614 | 0.508 | 0.508 |  | 0.88967
419 | 10.45 | 0.9041 | 0.080419 | 0.9041 | 0.904 |  | 419 | 10.45 | 0.81529 | 0.79594 | 0.81529 | 0.815 |  |  |  | 432 | 10.775 | 0.71148 | 0.36016 | 0.71148 | 0.711 |  |  | 432 | 10.775 | 0.55002 | 0.16639 | 0.55002 | 0.55 |  |  | 432 | 10.775 | 0.55002 | 0.16639 | 0.55002 | 0.55 |  |  | 415 | 10.35 | 0.509 | 0.569 | 0.509 | 0.509 |  | 0.89142 |  |  | 415 | 10.35 | 0.509 | 0.614 | 0.509 | 0.509 |  | 0.89142
420 | 10.475 | 0.90538 | 0.083315 | 0.90538 | 0.905 |  | 420 | 10.475 | 0.82063 | 0.80177 | 0.82063 | 0.821 |  |  |  | 433 | 10.8 | 0.7128 | 0.36216 | 0.7128 | 0.713 |  |  | 433 | 10.8 | 0.55136 | 0.16762 | 0.55136 | 0.551 |  |  | 433 | 10.8 | 0.55136 | 0.16762 | 0.55136 | 0.551 |  |  | 416 | 10.375 | 0.51 | 0.569 | 0.51 | 0.51 |  | 0.89317 |  |  | 416 | 10.375 | 0.51 | 0.614 | 0.51 | 0.51 |  | 0.89317
421 | 10.5 | 0.90665 | 0.086294 | 0.90665 | 0.907 |  | 421 | 10.5 | 0.82593 | 0.80755 | 0.82593 | 0.826 |  |  |  | 434 | 10.825 | 0.71411 | 0.36416 | 0.71411 | 0.714 |  |  | 434 | 10.825 | 0.55271 | 0.16885 | 0.55271 | 0.553 |  |  | 434 | 10.825 | 0.55271 | 0.16885 | 0.55271 | 0.553 |  |  | 417 | 10.4 | 0.511 | 0.569 | 0.511 | 0.511 |  | 0.89492 |  |  | 417 | 10.4 | 0.511 | 0.613 | 0.511 | 0.511 |  | 0.89492
422 | 10.525 | 0.90791 | 0.089356 | 0.90791 | 0.908 |  | 422 | 10.525 | 0.83116 | 0.81328 | 0.83116 | 0.831 |  |  |  | 435 | 10.85 | 0.71542 | 0.36617 | 0.71542 | 0.715 |  |  | 435 | 10.85 | 0.55406 | 0.17008 | 0.55406 | 0.554 |  |  | 435 | 10.85 | 0.55406 | 0.17008 | 0.55406 | 0.554 |  |  | 418 | 10.425 | 0.512 | 0.57 | 0.512 | 0.512 |  | 0.89667 |  |  | 418 | 10.425 | 0.512 | 0.613 | 0.512 | 0.512 |  | 0.89667
423 | 10.55 | 0.90917 | 0.092504 | 0.90917 | 0.909 |  | 423 | 10.55 | 0.83635 | 0.81895 | 0.83635 | 0.836 |  |  |  | 436 | 10.875 | 0.71673 | 0.36818 | 0.71673 | 0.717 |  |  | 436 | 10.875 | 0.5554 | 0.17133 | 0.5554 | 0.555 |  |  | 436 | 10.875 | 0.5554 | 0.17133 | 0.5554 | 0.555 |  |  | 419 | 10.45 | 0.512 | 0.569 | 0.512 | 0.512 |  | 0.89667 |  |  | 419 | 10.45 | 0.512 | 0.611 | 0.512 | 0.512 |  | 0.89667
424 | 10.575 | 0.91042 | 0.095739 | 0.91042 | 0.91 |  | 424 | 10.575 | 0.84147 | 0.82456 | 0.84147 | 0.841 |  |  |  | 437 | 10.9 | 0.71803 | 0.3702 | 0.71803 | 0.718 |  |  | 437 | 10.9 | 0.55675 | 0.17258 | 0.55675 | 0.557 |  |  | 437 | 10.9 | 0.55675 | 0.17258 | 0.55675 | 0.557 |  |  | 420 | 10.475 | 0.513 | 0.569 | 0.513 | 0.513 |  | 0.89842 |  |  | 420 | 10.475 | 0.513 | 0.611 | 0.513 | 0.513 |  | 0.89842
425 | 10.6 | 0.91167 | 0.099063 | 0.91167 | 0.912 |  | 425 | 10.6 | 0.84654 | 0.83011 | 0.84654 | 0.847 |  |  |  | 438 | 10.925 | 0.71934 | 0.37222 | 0.71934 | 0.719 |  |  | 438 | 10.925 | 0.5581 | 0.17383 | 0.5581 | 0.558 |  |  | 438 | 10.925 | 0.5581 | 0.17383 | 0.5581 | 0.558 |  |  | 421 | 10.5 | 0.514 | 0.569 | 0.514 | 0.514 |  | 0.90018 |  |  | 421 | 10.5 | 0.514 | 0.61 | 0.514 | 0.514 |  | 0.90018
426 | 10.625 | 0.9129 | 0.10248 | 0.9129 | 0.913 |  | 426 | 10.625 | 0.85154 | 0.8356 | 0.85154 | 0.852 |  |  |  | 439 | 10.95 | 0.72064 | 0.37425 | 0.72064 | 0.721 |  |  | 439 | 10.95 | 0.55945 | 0.17509 | 0.55945 | 0.559 |  |  | 439 | 10.95 | 0.55945 | 0.17509 | 0.55945 | 0.559 |  |  | 422 | 10.525 | 0.515 | 0.569 | 0.515 | 0.515 |  | 0.90193 |  |  | 422 | 10.525 | 0.515 | 0.61 | 0.515 | 0.515 |  | 0.90193
427 | 10.65 | 0.91413 | 0.10598 | 0.91413 | 0.914 |  | 427 | 10.65 | 0.85649 | 0.84102 | 0.85649 | 0.856 |  |  |  | 440 | 10.975 | 0.72195 | 0.37629 | 0.72195 | 0.722 |  |  | 440 | 10.975 | 0.56079 | 0.17636 | 0.56079 | 0.561 |  |  | 440 | 10.975 | 0.56079 | 0.17636 | 0.56079 | 0.561 |  |  | 423 | 10.55 | 0.516 | 0.569 | 0.516 | 0.516 |  | 0.90368 |  |  | 423 | 10.55 | 0.516 | 0.61 | 0.516 | 0.516 |  | 0.90368
428 | 10.675 | 0.91535 | 0.10958 | 0.91535 | 0.915 |  | 428 | 10.675 | 0.86137 | 0.84638 | 0.86137 | 0.861 |  |  |  | 441 | 11 | 0.72325 | 0.37833 | 0.72325 | 0.723 |  |  | 441 | 11 | 0.56214 | 0.17764 | 0.56214 | 0.562 |  |  | 441 | 11 | 0.56214 | 0.17764 | 0.56214 | 0.562 |  |  | 424 | 10.575 | 0.517 | 0.57 | 0.517 | 0.517 |  | 0.90543 |  |  | 424 | 10.575 | 0.517 | 0.609 | 0.517 | 0.517 |  | 0.90543
429 | 10.7 | 0.91657 | 0.11327 | 0.91657 | 0.917 |  | 429 | 10.7 | 0.86619 | 0.85168 | 0.86619 | 0.866 |  |  |  | 442 | 11.025 | 0.72455 | 0.38037 | 0.72455 | 0.725 |  |  | 442 | 11.025 | 0.56349 | 0.17892 | 0.56349 | 0.563 |  |  | 442 | 11.025 | 0.56349 | 0.17892 | 0.56349 | 0.563 |  |  | 425 | 10.6 | 0.518 | 0.57 | 0.518 | 0.518 |  | 0.90718 |  |  | 425 | 10.6 | 0.518 | 0.609 | 0.518 | 0.518 |  | 0.90718
430 | 10.725 | 0.91777 | 0.11705 | 0.91777 | 0.918 |  | 430 | 10.725 | 0.87094 | 0.8569 | 0.87094 | 0.871 |  |  |  | 443 | 11.05 | 0.72585 | 0.38242 | 0.72585 | 0.726 |  |  | 443 | 11.05 | 0.56484 | 0.18021 | 0.56484 | 0.565 |  |  | 443 | 11.05 | 0.56484 | 0.18021 | 0.56484 | 0.565 |  |  | 426 | 10.625 | 0.519 | 0.57 | 0.519 | 0.519 |  | 0.90893 |  |  | 426 | 10.625 | 0.519 | 0.608 | 0.519 | 0.519 |  | 0.90893
431 | 10.75 | 0.91897 | 0.12094 | 0.91897 | 0.919 |  | 431 | 10.75 | 0.87563 | 0.86205 | 0.87563 | 0.876 |  |  |  | 444 | 11.075 | 0.72715 | 0.38448 | 0.72715 | 0.727 |  |  | 444 | 11.075 | 0.56619 | 0.18151 | 0.56619 | 0.566 |  |  | 444 | 11.075 | 0.56619 | 0.18151 | 0.56619 | 0.566 |  |  | 427 | 10.65 | 0.52 | 0.57 | 0.52 | 0.52 |  | 0.91068 |  |  | 427 | 10.65 | 0.52 | 0.608 | 0.52 | 0.52 |  | 0.91068
432 | 10.775 | 0.92016 | 0.12491 | 0.92016 | 0.92 |  | 432 | 10.775 | 0.88025 | 0.86714 | 0.88025 | 0.88 |  |  |  | 445 | 11.1 | 0.72845 | 0.38654 | 0.72845 | 0.728 |  |  | 445 | 11.1 | 0.56754 | 0.18281 | 0.56754 | 0.568 |  |  | 445 | 11.1 | 0.56754 | 0.18281 | 0.56754 | 0.568 |  |  | 428 | 10.675 | 0.521 | 0.57 | 0.521 | 0.521 |  | 0.91243 |  |  | 428 | 10.675 | 0.521 | 0.607 | 0.521 | 0.521 |  | 0.91243
433 | 10.8 | 0.92135 | 0.12899 | 0.92135 | 0.921 |  | 433 | 10.8 | 0.88479 | 0.87214 | 0.88479 | 0.885 |  |  |  | 446 | 11.125 | 0.72974 | 0.38861 | 0.72974 | 0.73 |  |  | 446 | 11.125 | 0.56889 | 0.18412 | 0.56889 | 0.569 |  |  | 446 | 11.125 | 0.56889 | 0.18412 | 0.56889 | 0.569 |  |  | 429 | 10.7 | 0.522 | 0.57 | 0.522 | 0.522 |  | 0.91419 |  |  | 429 | 10.7 | 0.522 | 0.607 | 0.522 | 0.522 |  | 0.91419
434 | 10.825 | 0.92252 | 0.13317 | 0.92252 | 0.923 |  | 434 | 10.825 | 0.88927 | 0.87708 | 0.88927 | 0.889 |  |  |  | 447 | 11.15 | 0.73104 | 0.39068 | 0.73104 | 0.731 |  |  | 447 | 11.15 | 0.57024 | 0.18543 | 0.57024 | 0.57 |  |  | 447 | 11.15 | 0.57024 | 0.18543 | 0.57024 | 0.57 |  |  | 430 | 10.725 | 0.522 | 0.57 | 0.522 | 0.522 |  | 0.91419 |  |  | 430 | 10.725 | 0.522 | 0.605 | 0.522 | 0.522 |  | 0.91419
435 | 10.85 | 0.92369 | 0.13745 | 0.92369 | 0.924 |  | 435 | 10.85 | 0.89368 | 0.88193 | 0.89368 | 0.894 |  |  |  | 448 | 11.175 | 0.73233 | 0.39276 | 0.73233 | 0.732 |  |  | 448 | 11.175 | 0.5716 | 0.18675 | 0.5716 | 0.572 |  |  | 448 | 11.175 | 0.5716 | 0.18675 | 0.5716 | 0.572 |  |  | 431 | 10.75 | 0.523 | 0.57 | 0.523 | 0.523 |  | 0.91594 |  |  | 431 | 10.75 | 0.523 | 0.605 | 0.523 | 0.523 |  | 0.91594
436 | 10.875 | 0.92485 | 0.14183 | 0.92485 | 0.925 |  | 436 | 10.875 | 0.89801 | 0.88671 | 0.89801 | 0.898 |  |  |  | 449 | 11.2 | 0.73362 | 0.39484 | 0.73362 | 0.734 |  |  | 449 | 11.2 | 0.57295 | 0.18808 | 0.57295 | 0.573 |  |  | 449 | 11.2 | 0.57295 | 0.18808 | 0.57295 | 0.573 |  |  | 432 | 10.775 | 0.524 | 0.57 | 0.524 | 0.524 |  | 0.91769 |  |  | 432 | 10.775 | 0.524 | 0.604 | 0.524 | 0.524 |  | 0.91769
437 | 10.9 | 0.926 | 0.14631 | 0.926 | 0.926 |  | 437 | 10.9 | 0.90226 | 0.89141 | 0.90226 | 0.902 |  |  |  | 450 | 11.225 | 0.73491 | 0.39693 | 0.73491 | 0.735 |  |  | 450 | 11.225 | 0.5743 | 0.18942 | 0.5743 | 0.574 |  |  | 450 | 11.225 | 0.5743 | 0.18942 | 0.5743 | 0.574 |  |  | 433 | 10.8 | 0.525 | 0.57 | 0.525 | 0.525 |  | 0.91944 |  |  | 433 | 10.8 | 0.525 | 0.604 | 0.525 | 0.525 |  | 0.91944
438 | 10.925 | 0.92715 | 0.1509 | 0.92715 | 0.927 |  | 438 | 10.925 | 0.90644 | 0.89603 | 0.90644 | 0.906 |  |  |  | 451 | 11.25 | 0.7362 | 0.39902 | 0.7362 | 0.736 |  |  | 451 | 11.25 | 0.57565 | 0.19076 | 0.57565 | 0.576 |  |  | 451 | 11.25 | 0.57565 | 0.19076 | 0.57565 | 0.576 |  |  | 434 | 10.825 | 0.526 | 0.57 | 0.526 | 0.526 |  | 0.92119 |  |  | 434 | 10.825 | 0.526 | 0.603 | 0.526 | 0.526 |  | 0.92119
439 | 10.95 | 0.92828 | 0.15559 | 0.92828 | 0.928 |  | 439 | 10.95 | 0.91054 | 0.90056 | 0.91054 | 0.911 |  |  |  | 452 | 11.275 | 0.73749 | 0.40111 | 0.73749 | 0.737 |  |  | 452 | 11.275 | 0.57701 | 0.19211 | 0.57701 | 0.577 |  |  | 452 | 11.275 | 0.57701 | 0.19211 | 0.57701 | 0.577 |  |  | 435 | 10.85 | 0.527 | 0.57 | 0.527 | 0.527 |  | 0.92294 |  |  | 435 | 10.85 | 0.527 | 0.603 | 0.527 | 0.527 |  | 0.92294
440 | 10.975 | 0.92941 | 0.16039 | 0.92941 | 0.929 |  | 440 | 10.975 | 0.91457 | 0.90501 | 0.91457 | 0.915 |  |  |  | 453 | 11.3 | 0.73878 | 0.40322 | 0.73878 | 0.739 |  |  | 453 | 11.3 | 0.57836 | 0.19346 | 0.57836 | 0.578 |  |  | 453 | 11.3 | 0.57836 | 0.19346 | 0.57836 | 0.578 |  |  | 436 | 10.875 | 0.528 | 0.57 | 0.528 | 0.528 |  | 0.92469 |  |  | 436 | 10.875 | 0.528 | 0.602 | 0.528 | 0.528 |  | 0.92469
441 | 11 | 0.93053 | 0.1653 | 0.93053 | 0.931 |  | 441 | 11 | 0.91851 | 0.90937 | 0.91851 | 0.919 |  |  |  | 454 | 11.325 | 0.74006 | 0.40532 | 0.74006 | 0.74 |  |  | 454 | 11.325 | 0.57971 | 0.19482 | 0.57971 | 0.58 |  |  | 454 | 11.325 | 0.57971 | 0.19482 | 0.57971 | 0.58 |  |  | 437 | 10.9 | 0.529 | 0.571 | 0.529 | 0.529 |  | 0.92644 |  |  | 437 | 10.9 | 0.529 | 0.602 | 0.529 | 0.529 |  | 0.92644
442 | 11.025 | 0.93164 | 0.17031 | 0.93164 | 0.932 |  | 442 | 11.025 | 0.92238 | 0.91365 | 0.92238 | 0.922 |  |  |  | 455 | 11.35 | 0.74134 | 0.40744 | 0.74134 | 0.741 |  |  | 455 | 11.35 | 0.58107 | 0.19619 | 0.58107 | 0.581 |  |  | 455 | 11.35 | 0.58107 | 0.19619 | 0.58107 | 0.581 |  |  | 438 | 10.925 | 0.53 | 0.571 | 0.53 | 0.53 |  | 0.9282 |  |  | 438 | 10.925 | 0.53 | 0.601 | 0.53 | 0.53 |  | 0.9282
443 | 11.05 | 0.93275 | 0.17543 | 0.93275 | 0.933 |  | 443 | 11.05 | 0.92616 | 0.91784 | 0.92616 | 0.926 |  |  |  | 456 | 11.375 | 0.74263 | 0.40955 | 0.74263 | 0.743 |  |  | 456 | 11.375 | 0.58242 | 0.19757 | 0.58242 | 0.582 |  |  | 456 | 11.375 | 0.58242 | 0.19757 | 0.58242 | 0.582 |  |  | 439 | 10.95 | 0.531 | 0.571 | 0.531 | 0.531 |  | 0.92995 |  |  | 439 | 10.95 | 0.531 | 0.601 | 0.531 | 0.531 |  | 0.92995
444 | 11.075 | 0.93384 | 0.18066 | 0.93384 | 0.934 |  | 444 | 11.075 | 0.92985 | 0.92193 | 0.92985 | 0.93 |  |  |  | 457 | 11.4 | 0.74391 | 0.41168 | 0.74391 | 0.744 |  |  | 457 | 11.4 | 0.58377 | 0.19895 | 0.58377 | 0.584 |  |  | 457 | 11.4 | 0.58377 | 0.19895 | 0.58377 | 0.584 |  |  | 440 | 10.975 | 0.532 | 0.571 | 0.532 | 0.532 |  | 0.9317 |  |  | 440 | 10.975 | 0.532 | 0.6 | 0.532 | 0.532 |  | 0.9317
445 | 11.1 | 0.93493 | 0.186 | 0.93493 | 0.935 |  | 445 | 11.1 | 0.93347 | 0.92594 | 0.93347 | 0.933 |  |  |  | 458 | 11.425 | 0.74519 | 0.4138 | 0.74519 | 0.745 |  |  | 458 | 11.425 | 0.58513 | 0.20033 | 0.58513 | 0.585 |  |  | 458 | 11.425 | 0.58513 | 0.20033 | 0.58513 | 0.585 |  |  | 441 | 11 | 0.533 | 0.571 | 0.533 | 0.533 |  | 0.93345 |  |  | 441 | 11 | 0.533 | 0.6 | 0.533 | 0.533 |  | 0.93345
446 | 11.125 | 0.93601 | 0.19145 | 0.93601 | 0.936 |  | 446 | 11.125 | 0.93699 | 0.92985 | 0.93699 | 0.937 |  |  |  | 459 | 11.45 | 0.74646 | 0.41593 | 0.74646 | 0.746 |  |  | 459 | 11.45 | 0.58648 | 0.20173 | 0.58648 | 0.586 |  |  | 459 | 11.45 | 0.58648 | 0.20173 | 0.58648 | 0.586 |  |  | 442 | 11.025 | 0.534 | 0.571 | 0.534 | 0.534 |  | 0.9352 |  |  | 442 | 11.025 | 0.534 | 0.599 | 0.534 | 0.534 |  | 0.9352
447 | 11.15 | 0.93709 | 0.19701 | 0.93709 | 0.937 |  | 447 | 11.15 | 0.94044 | 0.93367 | 0.94044 | 0.94 |  |  |  | 460 | 11.475 | 0.74774 | 0.41807 | 0.74774 | 0.748 |  |  | 460 | 11.475 | 0.58784 | 0.20313 | 0.58784 | 0.588 |  |  | 460 | 11.475 | 0.58784 | 0.20313 | 0.58784 | 0.588 |  |  | 443 | 11.05 | 0.534 | 0.57 | 0.534 | 0.534 |  | 0.9352 |  |  | 443 | 11.05 | 0.534 | 0.597 | 0.534 | 0.534 |  | 0.9352
448 | 11.175 | 0.93815 | 0.20268 | 0.93815 | 0.938 |  | 448 | 11.175 | 0.94379 | 0.93739 | 0.94379 | 0.944 |  |  |  | 461 | 11.5 | 0.74901 | 0.42021 | 0.74901 | 0.749 |  |  | 461 | 11.5 | 0.58919 | 0.20454 | 0.58919 | 0.589 |  |  | 461 | 11.5 | 0.58919 | 0.20454 | 0.58919 | 0.589 |  |  | 444 | 11.075 | 0.535 | 0.57 | 0.535 | 0.535 |  | 0.93695 |  |  | 444 | 11.075 | 0.535 | 0.597 | 0.535 | 0.535 |  | 0.93695
449 | 11.2 | 0.93921 | 0.20846 | 0.93921 | 0.939 |  | 449 | 11.2 | 0.94705 | 0.94101 | 0.94705 | 0.947 |  |  |  | 462 | 11.525 | 0.75028 | 0.42236 | 0.75028 | 0.75 |  |  | 462 | 11.525 | 0.59055 | 0.20595 | 0.59055 | 0.591 |  |  | 462 | 11.525 | 0.59055 | 0.20595 | 0.59055 | 0.591 |  |  | 445 | 11.1 | 0.536 | 0.57 | 0.536 | 0.536 |  | 0.9387 |  |  | 445 | 11.1 | 0.536 | 0.596 | 0.536 | 0.536 |  | 0.9387
450 | 11.225 | 0.94025 | 0.21435 | 0.94025 | 0.94 |  | 450 | 11.225 | 0.95023 | 0.94454 | 0.95023 | 0.95 |  |  |  | 463 | 11.55 | 0.75156 | 0.42451 | 0.75156 | 0.752 |  |  | 463 | 11.55 | 0.5919 | 0.20737 | 0.5919 | 0.592 |  |  | 463 | 11.55 | 0.5919 | 0.20737 | 0.5919 | 0.592 |  |  | 446 | 11.125 | 0.537 | 0.571 | 0.537 | 0.537 |  | 0.94046 |  |  | 446 | 11.125 | 0.537 | 0.596 | 0.537 | 0.537 |  | 0.94046
451 | 11.25 | 0.94129 | 0.22036 | 0.94129 | 0.941 |  | 451 | 11.25 | 0.95331 | 0.94797 | 0.95331 | 0.953 |  |  |  | 464 | 11.575 | 0.75282 | 0.42666 | 0.75282 | 0.753 |  |  | 464 | 11.575 | 0.59326 | 0.2088 | 0.59326 | 0.593 |  |  | 464 | 11.575 | 0.59326 | 0.2088 | 0.59326 | 0.593 |  |  | 447 | 11.15 | 0.538 | 0.571 | 0.538 | 0.538 |  | 0.94221 |  |  | 447 | 11.15 | 0.538 | 0.595 | 0.538 | 0.538 |  | 0.94221
452 | 11.275 | 0.94233 | 0.22647 | 0.94233 | 0.942 |  | 452 | 11.275 | 0.95631 | 0.95129 | 0.95631 | 0.956 |  |  |  | 465 | 11.6 | 0.75409 | 0.42882 | 0.75409 | 0.754 |  |  | 465 | 11.6 | 0.59462 | 0.21024 | 0.59462 | 0.595 |  |  | 465 | 11.6 | 0.59462 | 0.21024 | 0.59462 | 0.595 |  |  | 448 | 11.175 | 0.539 | 0.571 | 0.539 | 0.539 |  | 0.94396 |  |  | 448 | 11.175 | 0.539 | 0.595 | 0.539 | 0.539 |  | 0.94396
453 | 11.3 | 0.94335 | 0.2327 | 0.94335 | 0.943 |  | 453 | 11.3 | 0.95921 | 0.95452 | 0.95921 | 0.959 |  |  |  | 466 | 11.625 | 0.75536 | 0.43098 | 0.75536 | 0.755 |  |  | 466 | 11.625 | 0.59597 | 0.21168 | 0.59597 | 0.596 |  |  | 466 | 11.625 | 0.59597 | 0.21168 | 0.59597 | 0.596 |  |  | 449 | 11.2 | 0.54 | 0.571 | 0.54 | 0.54 |  | 0.94571 |  |  | 449 | 11.2 | 0.54 | 0.594 | 0.54 | 0.54 |  | 0.94571
454 | 11.325 | 0.94436 | 0.23904 | 0.94436 | 0.944 |  | 454 | 11.325 | 0.96201 | 0.95764 | 0.96201 | 0.962 |  |  |  | 467 | 11.65 | 0.75662 | 0.43315 | 0.75662 | 0.757 |  |  | 467 | 11.65 | 0.59733 | 0.21313 | 0.59733 | 0.597 |  |  | 467 | 11.65 | 0.59733 | 0.21313 | 0.59733 | 0.597 |  |  | 450 | 11.225 | 0.541 | 0.571 | 0.541 | 0.541 |  | 0.94746 |  |  | 450 | 11.225 | 0.541 | 0.593 | 0.541 | 0.541 |  | 0.94746
455 | 11.35 | 0.94537 | 0.24549 | 0.94537 | 0.945 |  | 455 | 11.35 | 0.96472 | 0.96066 | 0.96472 | 0.965 |  |  |  | 468 | 11.675 | 0.75789 | 0.43532 | 0.75789 | 0.758 |  |  | 468 | 11.675 | 0.59868 | 0.21458 | 0.59868 | 0.599 |  |  | 468 | 11.675 | 0.59868 | 0.21458 | 0.59868 | 0.599 |  |  | 451 | 11.25 | 0.542 | 0.571 | 0.542 | 0.542 |  | 0.94921 |  |  | 451 | 11.25 | 0.542 | 0.593 | 0.542 | 0.542 |  | 0.94921
456 | 11.375 | 0.94637 | 0.25205 | 0.94637 | 0.946 |  | 456 | 11.375 | 0.96734 | 0.96357 | 0.96734 | 0.967 |  |  |  | 469 | 11.7 | 0.75915 | 0.4375 | 0.75915 | 0.759 |  |  | 469 | 11.7 | 0.60004 | 0.21604 | 0.60004 | 0.6 |  |  | 469 | 11.7 | 0.60004 | 0.21604 | 0.60004 | 0.6 |  |  | 452 | 11.275 | 0.543 | 0.571 | 0.543 | 0.543 |  | 0.95096 |  |  | 452 | 11.275 | 0.543 | 0.592 | 0.543 | 0.543 |  | 0.95096
457 | 11.4 | 0.94736 | 0.25872 | 0.94736 | 0.947 |  | 457 | 11.4 | 0.96986 | 0.96638 | 0.96986 | 0.97 |  |  |  | 470 | 11.725 | 0.76041 | 0.43968 | 0.76041 | 0.76 |  |  | 470 | 11.725 | 0.6014 | 0.21751 | 0.6014 | 0.601 |  |  | 470 | 11.725 | 0.6014 | 0.21751 | 0.6014 | 0.601 |  |  | 453 | 11.3 | 0.544 | 0.571 | 0.544 | 0.544 |  | 0.95271 |  |  | 453 | 11.3 | 0.544 | 0.592 | 0.544 | 0.544 |  | 0.95271
458 | 11.425 | 0.94834 | 0.2655 | 0.94834 | 0.948 |  | 458 | 11.425 | 0.97229 | 0.96908 | 0.97229 | 0.972 |  |  |  | 471 | 11.75 | 0.76166 | 0.44187 | 0.76166 | 0.762 |  |  | 471 | 11.75 | 0.60275 | 0.21899 | 0.60275 | 0.603 |  |  | 471 | 11.75 | 0.60275 | 0.21899 | 0.60275 | 0.603 |  |  | 454 | 11.325 | 0.545 | 0.571 | 0.545 | 0.545 |  | 0.95447 |  |  | 454 | 11.325 | 0.545 | 0.591 | 0.545 | 0.545 |  | 0.95447
459 | 11.45 | 0.94931 | 0.2724 | 0.94931 | 0.949 |  | 459 | 11.45 | 0.97462 | 0.97167 | 0.97462 | 0.975 |  |  |  | 472 | 11.775 | 0.76292 | 0.44405 | 0.76292 | 0.763 |  |  | 472 | 11.775 | 0.60411 | 0.22047 | 0.60411 | 0.604 |  |  | 472 | 11.775 | 0.60411 | 0.22047 | 0.60411 | 0.604 |  |  | 455 | 11.35 | 0.546 | 0.571 | 0.546 | 0.546 |  | 0.95622 |  |  | 455 | 11.35 | 0.546 | 0.59 | 0.546 | 0.546 |  | 0.95622
460 | 11.475 | 0.95027 | 0.2794 | 0.95027 | 0.95 |  | 460 | 11.475 | 0.97684 | 0.97416 | 0.97684 | 0.977 |  |  |  | 473 | 11.8 | 0.76417 | 0.44625 | 0.76417 | 0.764 |  |  | 473 | 11.8 | 0.60546 | 0.22196 | 0.60546 | 0.605 |  |  | 473 | 11.8 | 0.60546 | 0.22196 | 0.60546 | 0.605 |  |  | 456 | 11.375 | 0.547 | 0.571 | 0.547 | 0.547 |  | 0.95797 |  |  | 456 | 11.375 | 0.547 | 0.59 | 0.547 | 0.547 |  | 0.95797
461 | 11.5 | 0.95123 | 0.2865 | 0.95123 | 0.951 |  | 461 | 11.5 | 0.97897 | 0.97653 | 0.97897 | 0.979 |  |  |  | 474 | 11.825 | 0.76543 | 0.44845 | 0.76543 | 0.765 |  |  | 474 | 11.825 | 0.60682 | 0.22345 | 0.60682 | 0.607 |  |  | 474 | 11.825 | 0.60682 | 0.22345 | 0.60682 | 0.607 |  |  | 457 | 11.4 | 0.548 | 0.571 | 0.548 | 0.548 |  | 0.95972 |  |  | 457 | 11.4 | 0.548 | 0.589 | 0.548 | 0.548 |  | 0.95972
462 | 11.525 | 0.95218 | 0.29372 | 0.95218 | 0.952 |  | 462 | 11.525 | 0.981 | 0.97879 | 0.981 | 0.981 |  |  |  | 475 | 11.85 | 0.76668 | 0.45065 | 0.76668 | 0.767 |  |  | 475 | 11.85 | 0.60818 | 0.22495 | 0.60818 | 0.608 |  |  | 475 | 11.85 | 0.60818 | 0.22495 | 0.60818 | 0.608 |  |  | 458 | 11.425 | 0.549 | 0.572 | 0.549 | 0.549 |  | 0.96147 |  |  | 458 | 11.425 | 0.549 | 0.588 | 0.549 | 0.549 |  | 0.96147
463 | 11.55 | 0.95311 | 0.30104 | 0.95311 | 0.953 |  | 463 | 11.55 | 0.98293 | 0.98095 | 0.98293 | 0.983 |  |  |  | 476 | 11.875 | 0.76793 | 0.45285 | 0.76793 | 0.768 |  |  | 476 | 11.875 | 0.60953 | 0.22646 | 0.60953 | 0.61 |  |  | 476 | 11.875 | 0.60953 | 0.22646 | 0.60953 | 0.61 |  |  | 459 | 11.45 | 0.55 | 0.572 | 0.55 | 0.55 |  | 0.96322 |  |  | 459 | 11.45 | 0.55 | 0.588 | 0.55 | 0.55 |  | 0.96322
464 | 11.575 | 0.95404 | 0.30847 | 0.95404 | 0.954 |  | 464 | 11.575 | 0.98476 | 0.98299 | 0.98476 | 0.985 |  |  |  | 477 | 11.9 | 0.76917 | 0.45506 | 0.76917 | 0.769 |  |  | 477 | 11.9 | 0.61089 | 0.22797 | 0.61089 | 0.611 |  |  | 477 | 11.9 | 0.61089 | 0.22797 | 0.61089 | 0.611 |  |  | 460 | 11.475 | 0.551 | 0.572 | 0.551 | 0.551 |  | 0.96497 |  |  | 460 | 11.475 | 0.551 | 0.587 | 0.551 | 0.551 |  | 0.96497
465 | 11.6 | 0.95497 | 0.316 | 0.95497 | 0.955 |  | 465 | 11.6 | 0.98649 | 0.98491 | 0.98649 | 0.986 |  |  |  | 478 | 11.925 | 0.77042 | 0.45728 | 0.77042 | 0.77 |  |  | 478 | 11.925 | 0.61225 | 0.2295 | 0.61225 | 0.612 |  |  | 478 | 11.925 | 0.61225 | 0.2295 | 0.61225 | 0.612 |  |  | 461 | 11.5 | 0.552 | 0.572 | 0.552 | 0.552 |  | 0.96673 |  |  | 461 | 11.5 | 0.552 | 0.586 | 0.552 | 0.552 |  | 0.96673
466 | 11.625 | 0.95588 | 0.32364 | 0.95588 | 0.956 |  | 466 | 11.625 | 0.98812 | 0.98673 | 0.98812 | 0.988 |  |  |  | 479 | 11.95 | 0.77166 | 0.45949 | 0.77166 | 0.772 |  |  | 479 | 11.95 | 0.6136 | 0.23102 | 0.6136 | 0.614 |  |  | 479 | 11.95 | 0.6136 | 0.23102 | 0.6136 | 0.614 |  |  | 462 | 11.525 | 0.553 | 0.572 | 0.553 | 0.553 |  | 0.96848 |  |  | 462 | 11.525 | 0.553 | 0.586 | 0.553 | 0.553 |  | 0.96848
467 | 11.65 | 0.95678 | 0.33138 | 0.95678 | 0.957 |  | 467 | 11.65 | 0.98964 | 0.98843 | 0.98964 | 0.99 |  |  |  | 480 | 11.975 | 0.7729 | 0.46171 | 0.7729 | 0.773 |  |  | 480 | 11.975 | 0.61496 | 0.23256 | 0.61496 | 0.615 |  |  | 480 | 11.975 | 0.61496 | 0.23256 | 0.61496 | 0.615 |  |  | 463 | 11.55 | 0.553 | 0.571 | 0.553 | 0.553 |  | 0.96848 |  |  | 463 | 11.55 | 0.553 | 0.584 | 0.553 | 0.553 |  | 0.96848
468 | 11.675 | 0.95768 | 0.33921 | 0.95768 | 0.958 |  | 468 | 11.675 | 0.99106 | 0.99002 | 0.99106 | 0.991 |  |  |  | 481 | 12 | 0.77414 | 0.46394 | 0.77414 | 0.774 |  |  | 481 | 12 | 0.61631 | 0.2341 | 0.61631 | 0.616 |  |  | 481 | 12 | 0.61631 | 0.2341 | 0.61631 | 0.616 |  |  | 464 | 11.575 | 0.554 | 0.571 | 0.554 | 0.554 |  | 0.97023 |  |  | 464 | 11.575 | 0.554 | 0.583 | 0.554 | 0.554 |  | 0.97023
469 | 11.7 | 0.95856 | 0.34715 | 0.95856 | 0.959 |  | 469 | 11.7 | 0.99238 | 0.99149 | 0.99238 | 0.992 |  |  |  | 482 | 12.025 | 0.77538 | 0.46617 | 0.77538 | 0.775 |  |  | 482 | 12.025 | 0.61767 | 0.23565 | 0.61767 | 0.618 |  |  | 482 | 12.025 | 0.61767 | 0.23565 | 0.61767 | 0.618 |  |  | 465 | 11.6 | 0.555 | 0.571 | 0.555 | 0.555 |  | 0.97198 |  |  | 465 | 11.6 | 0.555 | 0.583 | 0.555 | 0.555 |  | 0.97198
470 | 11.725 | 0.95944 | 0.35518 | 0.95944 | 0.959 |  | 470 | 11.725 | 0.99359 | 0.99284 | 0.99359 | 0.994 |  |  |  | 483 | 12.05 | 0.77662 | 0.4684 | 0.77662 | 0.777 |  |  | 483 | 12.05 | 0.61902 | 0.23721 | 0.61902 | 0.619 |  |  | 483 | 12.05 | 0.61902 | 0.23721 | 0.61902 | 0.619 |  |  | 466 | 11.625 | 0.556 | 0.571 | 0.556 | 0.556 |  | 0.97373 |  |  | 466 | 11.625 | 0.556 | 0.582 | 0.556 | 0.556 |  | 0.97373
471 | 11.75 | 0.96031 | 0.36331 | 0.96031 | 0.96 |  | 471 | 11.75 | 0.9947 | 0.99408 | 0.9947 | 0.995 |  |  |  | 484 | 12.075 | 0.77785 | 0.47064 | 0.77785 | 0.778 |  |  | 484 | 12.075 | 0.62038 | 0.23877 | 0.62038 | 0.62 |  |  | 484 | 12.075 | 0.62038 | 0.23877 | 0.62038 | 0.62 |  |  | 467 | 11.65 | 0.557 | 0.571 | 0.557 | 0.557 |  | 0.97548 |  |  | 467 | 11.65 | 0.557 | 0.581 | 0.557 | 0.557 |  | 0.97548
472 | 11.775 | 0.96117 | 0.37153 | 0.96117 | 0.961 |  | 472 | 11.775 | 0.99571 | 0.9952 | 0.99571 | 0.996 |  |  |  | 485 | 12.1 | 0.77908 | 0.47288 | 0.77908 | 0.779 |  |  | 485 | 12.1 | 0.62174 | 0.24034 | 0.62174 | 0.622 |  |  | 485 | 12.1 | 0.62174 | 0.24034 | 0.62174 | 0.622 |  |  | 468 | 11.675 | 0.558 | 0.571 | 0.558 | 0.558 |  | 0.97723 |  |  | 468 | 11.675 | 0.558 | 0.581 | 0.558 | 0.558 |  | 0.97723
473 | 11.8 | 0.96202 | 0.37984 | 0.96202 | 0.962 |  | 473 | 11.8 | 0.99661 | 0.99621 | 0.99661 | 0.997 |  |  |  | 486 | 12.125 | 0.78031 | 0.47512 | 0.78031 | 0.78 |  |  | 486 | 12.125 | 0.62309 | 0.24191 | 0.62309 | 0.623 |  |  | 486 | 12.125 | 0.62309 | 0.24191 | 0.62309 | 0.623 |  |  | 469 | 11.7 | 0.559 | 0.571 | 0.559 | 0.559 |  | 0.97898 |  |  | 469 | 11.7 | 0.559 | 0.58 | 0.559 | 0.559 |  | 0.97898
474 | 11.825 | 0.96286 | 0.38824 | 0.96286 | 0.963 |  | 474 | 11.825 | 0.9974 | 0.99709 | 0.9974 | 0.997 |  |  |  | 487 | 12.15 | 0.78154 | 0.47737 | 0.78154 | 0.782 |  |  | 487 | 12.15 | 0.62445 | 0.24349 | 0.62445 | 0.624 |  |  | 487 | 12.15 | 0.62445 | 0.24349 | 0.62445 | 0.624 |  |  | 470 | 11.725 | 0.56 | 0.571 | 0.56 | 0.56 |  | 0.98074 |  |  | 470 | 11.725 | 0.56 | 0.579 | 0.56 | 0.56 |  | 0.98074
475 | 11.85 | 0.9637 | 0.39673 | 0.9637 | 0.964 |  | 475 | 11.85 | 0.99809 | 0.99786 | 0.99809 | 0.998 |  |  |  | 488 | 12.175 | 0.78277 | 0.47962 | 0.78277 | 0.783 |  |  | 488 | 12.175 | 0.6258 | 0.24508 | 0.6258 | 0.626 |  |  | 488 | 12.175 | 0.6258 | 0.24508 | 0.6258 | 0.626 |  |  | 471 | 11.75 | 0.561 | 0.571 | 0.561 | 0.561 |  | 0.98249 |  |  | 471 | 11.75 | 0.561 | 0.579 | 0.561 | 0.561 |  | 0.98249
476 | 11.875 | 0.96452 | 0.4053 | 0.96452 | 0.965 |  | 476 | 11.875 | 0.99867 | 0.99852 | 0.99867 | 0.999 |  |  |  | 489 | 12.2 | 0.78399 | 0.48187 | 0.78399 | 0.784 |  |  | 489 | 12.2 | 0.62716 | 0.24668 | 0.62716 | 0.627 |  |  | 489 | 12.2 | 0.62716 | 0.24668 | 0.62716 | 0.627 |  |  | 472 | 11.775 | 0.562 | 0.571 | 0.562 | 0.562 |  | 0.98424 |  |  | 472 | 11.775 | 0.562 | 0.578 | 0.562 | 0.562 |  | 0.98424
477 | 11.9 | 0.96534 | 0.41395 | 0.96534 | 0.965 |  | 477 | 11.9 | 0.99915 | 0.99905 | 0.99915 | 0.999 |  |  |  | 490 | 12.225 | 0.78521 | 0.48413 | 0.78521 | 0.785 |  |  | 490 | 12.225 | 0.62851 | 0.24828 | 0.62851 | 0.629 |  |  | 490 | 12.225 | 0.62851 | 0.24828 | 0.62851 | 0.629 |  |  | 473 | 11.8 | 0.563 | 0.571 | 0.563 | 0.563 |  | 0.98599 |  |  | 473 | 11.8 | 0.563 | 0.577 | 0.563 | 0.563 |  | 0.98599
478 | 11.925 | 0.96614 | 0.42269 | 0.96614 | 0.966 |  | 478 | 11.925 | 0.99952 | 0.99947 | 0.99952 | 1 |  |  |  | 491 | 12.25 | 0.78643 | 0.48639 | 0.78643 | 0.786 |  |  | 491 | 12.25 | 0.62986 | 0.24989 | 0.62986 | 0.63 |  |  | 491 | 12.25 | 0.62986 | 0.24989 | 0.62986 | 0.63 |  |  | 474 | 11.825 | 0.564 | 0.571 | 0.564 | 0.564 |  | 0.98774 |  |  | 474 | 11.825 | 0.564 | 0.576 | 0.564 | 0.564 |  | 0.98774
479 | 11.95 | 0.96694 | 0.43149 | 0.96694 | 0.967 |  | 479 | 11.95 | 0.99979 | 0.99976 | 0.99979 | 1 |  |  |  | 492 | 12.275 | 0.78765 | 0.48865 | 0.78765 | 0.788 |  |  | 492 | 12.275 | 0.63122 | 0.2515 | 0.63122 | 0.631 |  |  | 492 | 12.275 | 0.63122 | 0.2515 | 0.63122 | 0.631 |  |  | 475 | 11.85 | 0.565 | 0.571 | 0.565 | 0.565 |  | 0.98949 |  |  | 475 | 11.85 | 0.565 | 0.576 | 0.565 | 0.565 |  | 0.98949
480 | 11.975 | 0.96773 | 0.44038 | 0.96773 | 0.968 |  | 480 | 11.975 | 0.99995 | 0.99994 | 0.99995 | 1 |  |  |  | 493 | 12.3 | 0.78887 | 0.49092 | 0.78887 | 0.789 |  |  | 493 | 12.3 | 0.63257 | 0.25312 | 0.63257 | 0.633 |  |  | 493 | 12.3 | 0.63257 | 0.25312 | 0.63257 | 0.633 |  |  | 476 | 11.875 | 0.566 | 0.571 | 0.566 | 0.566 |  | 0.99124 |  |  | 476 | 11.875 | 0.566 | 0.575 | 0.566 | 0.566 |  | 0.99124
481 | 12 | 0.96851 | 0.44933 | 0.96851 | 0.969 |  | 481 | 12 | 1 | 1 | 1 | 1 |  |  |  | 494 | 12.325 | 0.79008 | 0.49319 | 0.79008 | 0.79 |  |  | 494 | 12.325 | 0.63393 | 0.25475 | 0.63393 | 0.634 |  |  | 494 | 12.325 | 0.63393 | 0.25475 | 0.63393 | 0.634 |  |  | 477 | 11.9 | 0.567 | 0.571 | 0.567 | 0.567 |  | 0.99299 |  |  | 477 | 11.9 | 0.567 | 0.574 | 0.567 | 0.567 |  | 0.99299
482 | 12.025 | 0.96928 | 0.45835 | 0.96928 | 0.969 |  | 482 | 12.025 | 0.99995 | 0.99994 | 0.99994 | 1 |  |  |  | 495 | 12.35 | 0.79129 | 0.49546 | 0.79129 | 0.791 |  |  | 495 | 12.35 | 0.63528 | 0.25639 | 0.63528 | 0.635 |  |  | 495 | 12.35 | 0.63528 | 0.25639 | 0.63528 | 0.635 |  |  | 478 | 11.925 | 0.568 | 0.571 | 0.568 | 0.568 |  | 0.99475 |  |  | 478 | 11.925 | 0.568 | 0.573 | 0.568 | 0.568 |  | 0.99475
483 | 12.05 | 0.97004 | 0.46743 | 0.97004 | 0.97 |  | 483 | 12.05 | 0.99979 | 0.99976 | 0.99976 | 1 |  |  |  | 496 | 12.375 | 0.7925 | 0.49773 | 0.7925 | 0.793 |  |  | 496 | 12.375 | 0.63663 | 0.25803 | 0.63663 | 0.637 |  |  | 496 | 12.375 | 0.63663 | 0.25803 | 0.63663 | 0.637 |  |  | 479 | 11.95 | 0.569 | 0.571 | 0.569 | 0.569 |  | 0.9965 |  |  | 479 | 11.95 | 0.569 | 0.573 | 0.569 | 0.569 |  | 0.9965
484 | 12.075 | 0.97079 | 0.47658 | 0.97079 | 0.971 |  | 484 | 12.075 | 0.99952 | 0.99947 | 0.99947 | 0.999 |  |  |  | 497 | 12.4 | 0.79371 | 0.50001 | 0.79371 | 0.794 |  |  | 497 | 12.4 | 0.63799 | 0.25968 | 0.63799 | 0.638 |  |  | 497 | 12.4 | 0.63799 | 0.25968 | 0.63799 | 0.638 |  |  | 480 | 11.975 | 0.57 | 0.571 | 0.57 | 0.57 |  | 0.99825 |  |  | 480 | 11.975 | 0.57 | 0.572 | 0.57 | 0.57 |  | 0.99825
485 | 12.1 | 0.97153 | 0.48578 | 0.97153 | 0.972 |  | 485 | 12.1 | 0.99915 | 0.99905 | 0.99905 | 0.999 |  |  |  | 498 | 12.425 | 0.79491 | 0.5023 | 0.79491 | 0.795 |  |  | 498 | 12.425 | 0.63934 | 0.26133 | 0.63934 | 0.639 |  |  | 498 | 12.425 | 0.63934 | 0.26133 | 0.63934 | 0.639 |  |  | 481 | 12 | 0.571 | 0.571 | 0.571 | 0.571 |  | 1 |  |  | 481 | 12 | 0.571 | 0.571 | 0.571 | 0.571 |  | 1
486 | 12.125 | 0.97227 | 0.49504 | 0.97227 | 0.972 |  | 486 | 12.125 | 0.99867 | 0.99852 | 0.99852 | 0.999 |  |  |  | 499 | 12.45 | 0.79612 | 0.50458 | 0.79612 | 0.796 |  |  | 499 | 12.45 | 0.64069 | 0.26299 | 0.64069 | 0.641 |  |  | 499 | 12.45 | 0.64069 | 0.26299 | 0.64069 | 0.641 |  |  | 482 | 12.025 | 0.572 | 0.571 | 0.571 | 0.571 |  | 1 |  |  | 482 | 12.025 | 0.572 | 0.57 | 0.57 | 0.57 |  | 0.99825
487 | 12.15 | 0.97299 | 0.50434 | 0.97299 | 0.973 |  | 487 | 12.15 | 0.99809 | 0.99786 | 0.99786 | 0.998 |  |  |  | 500 | 12.475 | 0.79732 | 0.50687 | 0.79732 | 0.797 |  |  | 500 | 12.475 | 0.64204 | 0.26466 | 0.64204 | 0.642 |  |  | 500 | 12.475 | 0.64204 | 0.26466 | 0.64204 | 0.642 |  |  | 483 | 12.05 | 0.573 | 0.571 | 0.571 | 0.571 |  | 1 |  |  | 483 | 12.05 | 0.573 | 0.569 | 0.569 | 0.569 |  | 0.9965
488 | 12.175 | 0.97371 | 0.5137 | 0.97371 | 0.974 |  | 488 | 12.175 | 0.9974 | 0.99709 | 0.99709 | 0.997 |  |  |  | 501 | 12.5 | 0.79852 | 0.50916 | 0.79852 | 0.799 |  |  | 501 | 12.5 | 0.64339 | 0.26634 | 0.64339 | 0.643 |  |  | 501 | 12.5 | 0.64339 | 0.26634 | 0.64339 | 0.643 |  |  | 484 | 12.075 | 0.574 | 0.571 | 0.571 | 0.571 |  | 1 |  |  | 484 | 12.075 | 0.574 | 0.569 | 0.569 | 0.569 |  | 0.9965
489 | 12.2 | 0.97441 | 0.52309 | 0.97441 | 0.974 |  | 489 | 12.2 | 0.99661 | 0.99621 | 0.99621 | 0.996 |  |  |  | 502 | 12.525 | 0.79971 | 0.51145 | 0.79971 | 0.8 |  |  | 502 | 12.525 | 0.64474 | 0.26802 | 0.64474 | 0.645 |  |  | 502 | 12.525 | 0.64474 | 0.26802 | 0.64474 | 0.645 |  |  | 485 | 12.1 | 0.575 | 0.571 | 0.571 | 0.571 |  | 1 |  |  | 485 | 12.1 | 0.575 | 0.568 | 0.568 | 0.568 |  | 0.99475
490 | 12.225 | 0.97511 | 0.53253 | 0.97511 | 0.975 |  | 490 | 12.225 | 0.99571 | 0.9952 | 0.9952 | 0.995 |  |  |  | 503 | 12.55 | 0.80091 | 0.51374 | 0.80091 | 0.801 |  |  | 503 | 12.55 | 0.64609 | 0.2697 | 0.64609 | 0.646 |  |  | 503 | 12.55 | 0.64609 | 0.2697 | 0.64609 | 0.646 |  |  | 486 | 12.125 | 0.576 | 0.571 | 0.571 | 0.571 |  | 1 |  |  | 486 | 12.125 | 0.576 | 0.567 | 0.567 | 0.567 |  | 0.99299
491 | 12.25 | 0.9758 | 0.54199 | 0.9758 | 0.976 |  | 491 | 12.25 | 0.9947 | 0.99408 | 0.99408 | 0.994 |  |  |  | 504 | 12.575 | 0.8021 | 0.51604 | 0.8021 | 0.802 |  |  | 504 | 12.575 | 0.64744 | 0.2714 | 0.64744 | 0.647 |  |  | 504 | 12.575 | 0.64744 | 0.2714 | 0.64744 | 0.647 |  |  | 487 | 12.15 | 0.577 | 0.571 | 0.571 | 0.571 |  | 1 |  |  | 487 | 12.15 | 0.577 | 0.566 | 0.566 | 0.566 |  | 0.99124
492 | 12.275 | 0.97648 | 0.55149 | 0.97648 | 0.976 |  | 492 | 12.275 | 0.99359 | 0.99284 | 0.99284 | 0.993 |  |  |  | 505 | 12.6 | 0.80329 | 0.51834 | 0.80329 | 0.803 |  |  | 505 | 12.6 | 0.64879 | 0.2731 | 0.64879 | 0.649 |  |  | 505 | 12.6 | 0.64879 | 0.2731 | 0.64879 | 0.649 |  |  | 488 | 12.175 | 0.578 | 0.571 | 0.571 | 0.571 |  | 1 |  |  | 488 | 12.175 | 0.578 | 0.565 | 0.565 | 0.565 |  | 0.98949
493 | 12.3 | 0.97715 | 0.56102 | 0.97715 | 0.977 |  | 493 | 12.3 | 0.99238 | 0.99149 | 0.99149 | 0.991 |  |  |  | 506 | 12.625 | 0.80448 | 0.52064 | 0.80448 | 0.804 |  |  | 506 | 12.625 | 0.65014 | 0.27481 | 0.65014 | 0.65 |  |  | 506 | 12.625 | 0.65014 | 0.27481 | 0.65014 | 0.65 |  |  | 489 | 12.2 | 0.579 | 0.571 | 0.571 | 0.571 |  | 1 |  |  | 489 | 12.2 | 0.579 | 0.565 | 0.565 | 0.565 |  | 0.98949
494 | 12.325 | 0.97781 | 0.57057 | 0.97781 | 0.978 |  | 494 | 12.325 | 0.99106 | 0.99002 | 0.99002 | 0.99 |  |  |  | 507 | 12.65 | 0.80566 | 0.52295 | 0.80566 | 0.806 |  |  | 507 | 12.65 | 0.65149 | 0.27652 | 0.65149 | 0.651 |  |  | 507 | 12.65 | 0.65149 | 0.27652 | 0.65149 | 0.651 |  |  | 490 | 12.225 | 0.58 | 0.571 | 0.571 | 0.571 |  | 1 |  |  | 490 | 12.225 | 0.58 | 0.564 | 0.564 | 0.564 |  | 0.98774
495 | 12.35 | 0.97846 | 0.58013 | 0.97846 | 0.978 |  | 495 | 12.35 | 0.98964 | 0.98843 | 0.98843 | 0.988 |  |  |  | 508 | 12.675 | 0.80685 | 0.52526 | 0.80685 | 0.807 |  |  | 508 | 12.675 | 0.65284 | 0.27824 | 0.65284 | 0.653 |  |  | 508 | 12.675 | 0.65284 | 0.27824 | 0.65284 | 0.653 |  |  | 491 | 12.25 | 0.581 | 0.571 | 0.571 | 0.571 |  | 1 |  |  | 491 | 12.25 | 0.581 | 0.563 | 0.563 | 0.563 |  | 0.98599
496 | 12.375 | 0.9791 | 0.58971 | 0.9791 | 0.979 |  | 496 | 12.375 | 0.98812 | 0.98673 | 0.98673 | 0.987 |  |  |  | 509 | 12.7 | 0.80803 | 0.52757 | 0.80803 | 0.808 |  |  | 509 | 12.7 | 0.65419 | 0.27997 | 0.65419 | 0.654 |  |  | 509 | 12.7 | 0.65419 | 0.27997 | 0.65419 | 0.654 |  |  | 492 | 12.275 | 0.582 | 0.571 | 0.571 | 0.571 |  | 1 |  |  | 492 | 12.275 | 0.582 | 0.562 | 0.562 | 0.562 |  | 0.98424
497 | 12.4 | 0.97973 | 0.5993 | 0.97973 | 0.98 |  | 497 | 12.4 | 0.98649 | 0.98491 | 0.98491 | 0.985 |  |  |  | 510 | 12.725 | 0.80921 | 0.52988 | 0.80921 | 0.809 |  |  | 510 | 12.725 | 0.65554 | 0.2817 | 0.65554 | 0.656 |  |  | 510 | 12.725 | 0.65554 | 0.2817 | 0.65554 | 0.656 |  |  | 493 | 12.3 | 0.583 | 0.571 | 0.571 | 0.571 |  | 1 |  |  | 493 | 12.3 | 0.583 | 0.561 | 0.561 | 0.561 |  | 0.98249
498 | 12.425 | 0.98035 | 0.60889 | 0.98035 | 0.98 |  | 498 | 12.425 | 0.98476 | 0.98299 | 0.98299 | 0.983 |  |  |  | 511 | 12.75 | 0.81038 | 0.53219 | 0.81038 | 0.81 |  |  | 511 | 12.75 | 0.65688 | 0.28344 | 0.65688 | 0.657 |  |  | 511 | 12.75 | 0.65688 | 0.28344 | 0.65688 | 0.657 |  |  | 494 | 12.325 | 0.584 | 0.57 | 0.57 | 0.57 |  | 0.99825 |  |  | 494 | 12.325 | 0.584 | 0.56 | 0.56 | 0.56 |  | 0.98074
499 | 12.45 | 0.98096 | 0.61847 | 0.98096 | 0.981 |  | 499 | 12.45 | 0.98293 | 0.98095 | 0.98095 | 0.981 |  |  |  | 512 | 12.775 | 0.81156 | 0.53451 | 0.81156 | 0.812 |  |  | 512 | 12.775 | 0.65823 | 0.28519 | 0.65823 | 0.658 |  |  | 512 | 12.775 | 0.65823 | 0.28519 | 0.65823 | 0.658 |  |  | 495 | 12.35 | 0.585 | 0.57 | 0.57 | 0.57 |  | 0.99825 |  |  | 495 | 12.35 | 0.585 | 0.559 | 0.559 | 0.559 |  | 0.97898
500 | 12.475 | 0.98157 | 0.62806 | 0.98157 | 0.982 |  | 500 | 12.475 | 0.981 | 0.97879 | 0.97879 | 0.979 |  |  |  | 513 | 12.8 | 0.81273 | 0.53683 | 0.81273 | 0.813 |  |  | 513 | 12.8 | 0.65957 | 0.28694 | 0.65957 | 0.66 |  |  | 513 | 12.8 | 0.65957 | 0.28694 | 0.65957 | 0.66 |  |  | 496 | 12.375 | 0.586 | 0.57 | 0.57 | 0.57 |  | 0.99825 |  |  | 496 | 12.375 | 0.586 | 0.559 | 0.559 | 0.559 |  | 0.97898
501 | 12.5 | 0.98216 | 0.63763 | 0.98216 | 0.982 |  | 501 | 12.5 | 0.97897 | 0.97653 | 0.97653 | 0.977 |  |  |  | 514 | 12.825 | 0.8139 | 0.53915 | 0.8139 | 0.814 |  |  | 514 | 12.825 | 0.66092 | 0.2887 | 0.66092 | 0.661 |  |  | 514 | 12.825 | 0.66092 | 0.2887 | 0.66092 | 0.661 |  |  | 497 | 12.4 | 0.587 | 0.57 | 0.57 | 0.57 |  | 0.99825 |  |  | 497 | 12.4 | 0.587 | 0.558 | 0.558 | 0.558 |  | 0.97723
502 | 12.525 | 0.98275 | 0.64718 | 0.98275 | 0.983 |  | 502 | 12.525 | 0.97684 | 0.97416 | 0.97416 | 0.974 |  |  |  | 515 | 12.85 | 0.81506 | 0.54147 | 0.81506 | 0.815 |  |  | 515 | 12.85 | 0.66226 | 0.29047 | 0.66226 | 0.662 |  |  | 515 | 12.85 | 0.66226 | 0.29047 | 0.66226 | 0.662 |  |  | 498 | 12.425 | 0.588 | 0.57 | 0.57 | 0.57 |  | 0.99825 |  |  | 498 | 12.425 | 0.588 | 0.557 | 0.557 | 0.557 |  | 0.97548
503 | 12.55 | 0.98332 | 0.65672 | 0.98332 | 0.983 |  | 503 | 12.55 | 0.97462 | 0.97167 | 0.97167 | 0.972 |  |  |  | 516 | 12.875 | 0.81623 | 0.54379 | 0.81623 | 0.816 |  |  | 516 | 12.875 | 0.66361 | 0.29224 | 0.66361 | 0.664 |  |  | 516 | 12.875 | 0.66361 | 0.29224 | 0.66361 | 0.664 |  |  | 499 | 12.45 | 0.589 | 0.57 | 0.57 | 0.57 |  | 0.99825 |  |  | 499 | 12.45 | 0.589 | 0.556 | 0.556 | 0.556 |  | 0.97373
504 | 12.575 | 0.98389 | 0.66623 | 0.98389 | 0.984 |  | 504 | 12.575 | 0.97229 | 0.96908 | 0.96908 | 0.969 |  |  |  | 517 | 12.9 | 0.81739 | 0.54612 | 0.81739 | 0.817 |  |  | 517 | 12.9 | 0.66495 | 0.29402 | 0.66495 | 0.665 |  |  | 517 | 12.9 | 0.66495 | 0.29402 | 0.66495 | 0.665 |  |  | 500 | 12.475 | 0.591 | 0.571 | 0.571 | 0.571 |  | 1 |  |  | 500 | 12.475 | 0.591 | 0.556 | 0.556 | 0.556 |  | 0.97373
505 | 12.6 | 0.98444 | 0.6757 | 0.98444 | 0.984 |  | 505 | 12.6 | 0.96986 | 0.96638 | 0.96638 | 0.966 |  |  |  | 518 | 12.925 | 0.81855 | 0.54845 | 0.81855 | 0.819 |  |  | 518 | 12.925 | 0.6663 | 0.2958 | 0.6663 | 0.666 |  |  | 518 | 12.925 | 0.6663 | 0.2958 | 0.6663 | 0.666 |  |  | 501 | 12.5 | 0.592 | 0.571 | 0.571 | 0.571 |  | 1 |  |  | 501 | 12.5 | 0.592 | 0.555 | 0.555 | 0.555 |  | 0.97198
506 | 12.625 | 0.98499 | 0.68514 | 0.98499 | 0.985 |  | 506 | 12.625 | 0.96734 | 0.96357 | 0.96357 | 0.964 |  |  |  | 519 | 12.95 | 0.81971 | 0.55077 | 0.81971 | 0.82 |  |  | 519 | 12.95 | 0.66764 | 0.29759 | 0.66764 | 0.668 |  |  | 519 | 12.95 | 0.66764 | 0.29759 | 0.66764 | 0.668 |  |  | 502 | 12.525 | 0.593 | 0.571 | 0.571 | 0.571 |  | 1 |  |  | 502 | 12.525 | 0.593 | 0.554 | 0.554 | 0.554 |  | 0.97023
507 | 12.65 | 0.98553 | 0.69454 | 0.98553 | 0.986 |  | 507 | 12.65 | 0.96472 | 0.96066 | 0.96066 | 0.961 |  |  |  | 520 | 12.975 | 0.82086 | 0.5531 | 0.82086 | 0.821 |  |  | 520 | 12.975 | 0.66898 | 0.29939 | 0.66898 | 0.669 |  |  | 520 | 12.975 | 0.66898 | 0.29939 | 0.66898 | 0.669 |  |  | 503 | 12.55 | 0.594 | 0.571 | 0.571 | 0.571 |  | 1 |  |  | 503 | 12.55 | 0.594 | 0.553 | 0.553 | 0.553 |  | 0.96848
508 | 12.675 | 0.98605 | 0.7039 | 0.98605 | 0.986 |  | 508 | 12.675 | 0.96201 | 0.95764 | 0.95764 | 0.958 |  |  |  | 521 | 13 | 0.82201 | 0.55544 | 0.82201 | 0.822 |  |  | 521 | 13 | 0.67032 | 0.30119 | 0.67032 | 0.67 |  |  | 521 | 13 | 0.67032 | 0.30119 | 0.67032 | 0.67 |  |  | 504 | 12.575 | 0.595 | 0.571 | 0.571 | 0.571 |  | 1 |  |  | 504 | 12.575 | 0.595 | 0.552 | 0.552 | 0.552 |  | 0.96673
509 | 12.7 | 0.98657 | 0.7132 | 0.98657 | 0.987 |  | 509 | 12.7 | 0.95921 | 0.95452 | 0.95452 | 0.955 |  |  |  | 522 | 13.025 | 0.82316 | 0.55777 | 0.82316 | 0.823 |  |  | 522 | 13.025 | 0.67166 | 0.303 | 0.67166 | 0.672 |  |  | 522 | 13.025 | 0.67166 | 0.303 | 0.67166 | 0.672 |  |  | 505 | 12.6 | 0.596 | 0.57 | 0.57 | 0.57 |  | 0.99825 |  |  | 505 | 12.6 | 0.596 | 0.551 | 0.551 | 0.551 |  | 0.96497
510 | 12.725 | 0.98708 | 0.72244 | 0.98708 | 0.987 |  | 510 | 12.725 | 0.95631 | 0.95129 | 0.95129 | 0.951 |  |  |  | 523 | 13.05 | 0.82431 | 0.56011 | 0.82431 | 0.824 |  |  | 523 | 13.05 | 0.673 | 0.30482 | 0.673 | 0.673 |  |  | 523 | 13.05 | 0.673 | 0.30482 | 0.673 | 0.673 |  |  | 506 | 12.625 | 0.597 | 0.57 | 0.57 | 0.57 |  | 0.99825 |  |  | 506 | 12.625 | 0.597 | 0.55 | 0.55 | 0.55 |  | 0.96322
511 | 12.75 | 0.98758 | 0.73162 | 0.98758 | 0.988 |  | 511 | 12.75 | 0.95331 | 0.94797 | 0.94797 | 0.948 |  |  |  | 524 | 13.075 | 0.82545 | 0.56244 | 0.82545 | 0.825 |  |  | 524 | 13.075 | 0.67434 | 0.30664 | 0.67434 | 0.674 |  |  | 524 | 13.075 | 0.67434 | 0.30664 | 0.67434 | 0.674 |  |  | 507 | 12.65 | 0.598 | 0.57 | 0.57 | 0.57 |  | 0.99825 |  |  | 507 | 12.65 | 0.598 | 0.549 | 0.549 | 0.549 |  | 0.96147
512 | 12.775 | 0.98807 | 0.74073 | 0.98807 | 0.988 |  | 512 | 12.775 | 0.95023 | 0.94454 | 0.94454 | 0.945 |  |  |  | 525 | 13.1 | 0.8266 | 0.56478 | 0.8266 | 0.827 |  |  | 525 | 13.1 | 0.67568 | 0.30847 | 0.67568 | 0.676 |  |  | 525 | 13.1 | 0.67568 | 0.30847 | 0.67568 | 0.676 |  |  | 508 | 12.675 | 0.599 | 0.57 | 0.57 | 0.57 |  | 0.99825 |  |  | 508 | 12.675 | 0.599 | 0.548 | 0.548 | 0.548 |  | 0.95972
513 | 12.8 | 0.98855 | 0.74976 | 0.98855 | 0.989 |  | 513 | 12.8 | 0.94705 | 0.94101 | 0.94101 | 0.941 |  |  |  | 526 | 13.125 | 0.82773 | 0.56712 | 0.82773 | 0.828 |  |  | 526 | 13.125 | 0.67701 | 0.31031 | 0.67701 | 0.677 |  |  | 526 | 13.125 | 0.67701 | 0.31031 | 0.67701 | 0.677 |  |  | 509 | 12.7 | 0.6 | 0.57 | 0.57 | 0.57 |  | 0.99825 |  |  | 509 | 12.7 | 0.6 | 0.547 | 0.547 | 0.547 |  | 0.95797
514 | 12.825 | 0.98902 | 0.75872 | 0.98902 | 0.989 |  | 514 | 12.825 | 0.94379 | 0.93739 | 0.93739 | 0.937 |  |  |  | 527 | 13.15 | 0.82887 | 0.56946 | 0.82887 | 0.829 |  |  | 527 | 13.15 | 0.67835 | 0.31215 | 0.67835 | 0.678 |  |  | 527 | 13.15 | 0.67835 | 0.31215 | 0.67835 | 0.678 |  |  | 510 | 12.725 | 0.601 | 0.57 | 0.57 | 0.57 |  | 0.99825 |  |  | 510 | 12.725 | 0.601 | 0.547 | 0.547 | 0.547 |  | 0.95797
515 | 12.85 | 0.98948 | 0.76759 | 0.98948 | 0.989 |  | 515 | 12.85 | 0.94044 | 0.93367 | 0.93367 | 0.934 |  |  |  | 528 | 13.175 | 0.83001 | 0.5718 | 0.83001 | 0.83 |  |  | 528 | 13.175 | 0.67969 | 0.314 | 0.67969 | 0.68 |  |  | 528 | 13.175 | 0.67969 | 0.314 | 0.67969 | 0.68 |  |  | 511 | 12.75 | 0.602 | 0.57 | 0.57 | 0.57 |  | 0.99825 |  |  | 511 | 12.75 | 0.602 | 0.546 | 0.546 | 0.546 |  | 0.95622
516 | 12.875 | 0.98993 | 0.77637 | 0.98993 | 0.99 |  | 516 | 12.875 | 0.93699 | 0.92985 | 0.92985 | 0.93 |  |  |  | 529 | 13.2 | 0.83114 | 0.57414 | 0.83114 | 0.831 |  |  | 529 | 13.2 | 0.68102 | 0.31585 | 0.68102 | 0.681 |  |  | 529 | 13.2 | 0.68102 | 0.31585 | 0.68102 | 0.681 |  |  | 512 | 12.775 | 0.603 | 0.57 | 0.57 | 0.57 |  | 0.99825 |  |  | 512 | 12.775 | 0.603 | 0.545 | 0.545 | 0.545 |  | 0.95447
517 | 12.9 | 0.99037 | 0.78506 | 0.99037 | 0.99 |  | 517 | 12.9 | 0.93347 | 0.92594 | 0.92594 | 0.926 |  |  |  | 530 | 13.225 | 0.83227 | 0.57648 | 0.83227 | 0.832 |  |  | 530 | 13.225 | 0.68236 | 0.31771 | 0.68236 | 0.682 |  |  | 530 | 13.225 | 0.68236 | 0.31771 | 0.68236 | 0.682 |  |  | 513 | 12.8 | 0.604 | 0.569 | 0.569 | 0.569 |  | 0.9965 |  |  | 513 | 12.8 | 0.604 | 0.544 | 0.544 | 0.544 |  | 0.95271
518 | 12.925 | 0.9908 | 0.79364 | 0.9908 | 0.991 |  | 518 | 12.925 | 0.92985 | 0.92193 | 0.92193 | 0.922 |  |  |  | 531 | 13.25 | 0.83339 | 0.57883 | 0.83339 | 0.833 |  |  | 531 | 13.25 | 0.68369 | 0.31958 | 0.68369 | 0.684 |  |  | 531 | 13.25 | 0.68369 | 0.31958 | 0.68369 | 0.684 |  |  | 514 | 12.825 | 0.605 | 0.569 | 0.569 | 0.569 |  | 0.9965 |  |  | 514 | 12.825 | 0.605 | 0.543 | 0.543 | 0.543 |  | 0.95096
519 | 12.95 | 0.99122 | 0.80212 | 0.99122 | 0.991 |  | 519 | 12.95 | 0.92616 | 0.91784 | 0.91784 | 0.918 |  |  |  | 532 | 13.275 | 0.83452 | 0.58117 | 0.83452 | 0.835 |  |  | 532 | 13.275 | 0.68502 | 0.32145 | 0.68502 | 0.685 |  |  | 532 | 13.275 | 0.68502 | 0.32145 | 0.68502 | 0.685 |  |  | 515 | 12.85 | 0.606 | 0.569 | 0.569 | 0.569 |  | 0.9965 |  |  | 515 | 12.85 | 0.606 | 0.542 | 0.542 | 0.542 |  | 0.94921
520 | 12.975 | 0.99163 | 0.81048 | 0.99163 | 0.992 |  | 520 | 12.975 | 0.92238 | 0.91365 | 0.91365 | 0.914 |  |  |  | 533 | 13.3 | 0.83564 | 0.58352 | 0.83564 | 0.836 |  |  | 533 | 13.3 | 0.68636 | 0.32333 | 0.68636 | 0.686 |  |  | 533 | 13.3 | 0.68636 | 0.32333 | 0.68636 | 0.686 |  |  | 516 | 12.875 | 0.607 | 0.569 | 0.569 | 0.569 |  | 0.9965 |  |  | 516 | 12.875 | 0.607 | 0.541 | 0.541 | 0.541 |  | 0.94746
521 | 13 | 0.99203 | 0.81873 | 0.99203 | 0.992 |  | 521 | 13 | 0.91851 | 0.90937 | 0.90937 | 0.909 |  |  |  | 534 | 13.325 | 0.83676 | 0.58586 | 0.83676 | 0.837 |  |  | 534 | 13.325 | 0.68769 | 0.32522 | 0.68769 | 0.688 |  |  | 534 | 13.325 | 0.68769 | 0.32522 | 0.68769 | 0.688 |  |  | 517 | 12.9 | 0.608 | 0.569 | 0.569 | 0.569 |  | 0.9965 |  |  | 517 | 12.9 | 0.608 | 0.54 | 0.54 | 0.54 |  | 0.94571
522 | 13.025 | 0.99242 | 0.82686 | 0.99242 | 0.992 |  | 522 | 13.025 | 0.91457 | 0.90501 | 0.90501 | 0.905 |  |  |  | 535 | 13.35 | 0.83787 | 0.58821 | 0.83787 | 0.838 |  |  | 535 | 13.35 | 0.68902 | 0.32711 | 0.68902 | 0.689 |  |  | 535 | 13.35 | 0.68902 | 0.32711 | 0.68902 | 0.689 |  |  | 518 | 12.925 | 0.609 | 0.569 | 0.569 | 0.569 |  | 0.9965 |  |  | 518 | 12.925 | 0.609 | 0.539 | 0.539 | 0.539 |  | 0.94396
523 | 13.05 | 0.99281 | 0.83485 | 0.99281 | 0.993 |  | 523 | 13.05 | 0.91054 | 0.90056 | 0.90056 | 0.901 |  |  |  | 536 | 13.375 | 0.83898 | 0.59056 | 0.83898 | 0.839 |  |  | 536 | 13.375 | 0.69035 | 0.329 | 0.69035 | 0.69 |  |  | 536 | 13.375 | 0.69035 | 0.329 | 0.69035 | 0.69 |  |  | 519 | 12.95 | 0.61 | 0.569 | 0.569 | 0.569 |  | 0.9965 |  |  | 519 | 12.95 | 0.61 | 0.538 | 0.538 | 0.538 |  | 0.94221
524 | 13.075 | 0.99318 | 0.84272 | 0.99318 | 0.993 |  | 524 | 13.075 | 0.90644 | 0.89603 | 0.89603 | 0.896 |  |  |  | 537 | 13.4 | 0.8401 | 0.59291 | 0.8401 | 0.84 |  |  | 537 | 13.4 | 0.69167 | 0.33091 | 0.69167 | 0.692 |  |  | 537 | 13.4 | 0.69167 | 0.33091 | 0.69167 | 0.692 |  |  | 520 | 12.975 | 0.612 | 0.569 | 0.569 | 0.569 |  | 0.9965 |  |  | 520 | 12.975 | 0.612 | 0.537 | 0.537 | 0.537 |  | 0.94046
525 | 13.1 | 0.99354 | 0.85044 | 0.99354 | 0.994 |  | 525 | 13.1 | 0.90226 | 0.89141 | 0.89141 | 0.891 |  |  |  | 538 | 13.425 | 0.8412 | 0.59525 | 0.8412 | 0.841 |  |  | 538 | 13.425 | 0.693 | 0.33282 | 0.693 | 0.693 |  |  | 538 | 13.425 | 0.693 | 0.33282 | 0.693 | 0.693 |  |  | 521 | 13 | 0.613 | 0.569 | 0.569 | 0.569 |  | 0.9965 |  |  | 521 | 13 | 0.613 | 0.536 | 0.536 | 0.536 |  | 0.9387
526 | 13.125 | 0.99389 | 0.85802 | 0.99389 | 0.994 |  | 526 | 13.125 | 0.89801 | 0.88671 | 0.88671 | 0.887 |  |  |  | 539 | 13.45 | 0.84231 | 0.5976 | 0.84231 | 0.842 |  |  | 539 | 13.45 | 0.69433 | 0.33473 | 0.69433 | 0.694 |  |  | 539 | 13.45 | 0.69433 | 0.33473 | 0.69433 | 0.694 |  |  | 522 | 13.025 | 0.614 | 0.569 | 0.569 | 0.569 |  | 0.9965 |  |  | 522 | 13.025 | 0.614 | 0.535 | 0.535 | 0.535 |  | 0.93695
527 | 13.15 | 0.99424 | 0.86545 | 0.99424 | 0.994 |  | 527 | 13.15 | 0.89368 | 0.88193 | 0.88193 | 0.882 |  |  |  | 540 | 13.475 | 0.84341 | 0.59995 | 0.84341 | 0.843 |  |  | 540 | 13.475 | 0.69565 | 0.33665 | 0.69565 | 0.696 |  |  | 540 | 13.475 | 0.69565 | 0.33665 | 0.69565 | 0.696 |  |  | 523 | 13.05 | 0.615 | 0.569 | 0.569 | 0.569 |  | 0.9965 |  |  | 523 | 13.05 | 0.615 | 0.534 | 0.534 | 0.534 |  | 0.9352
528 | 13.175 | 0.99457 | 0.87273 | 0.99457 | 0.995 |  | 528 | 13.175 | 0.88927 | 0.87708 | 0.87708 | 0.877 |  |  |  | 541 | 13.5 | 0.84451 | 0.6023 | 0.84451 | 0.845 |  |  | 541 | 13.5 | 0.69698 | 0.33858 | 0.69698 | 0.697 |  |  | 541 | 13.5 | 0.69698 | 0.33858 | 0.69698 | 0.697 |  |  | 524 | 13.075 | 0.616 | 0.569 | 0.569 | 0.569 |  | 0.9965 |  |  | 524 | 13.075 | 0.616 | 0.533 | 0.533 | 0.533 |  | 0.93345
529 | 13.2 | 0.99489 | 0.87985 | 0.99489 | 0.995 |  | 529 | 13.2 | 0.88479 | 0.87214 | 0.87214 | 0.872 |  |  |  | 542 | 13.525 | 0.84561 | 0.60465 | 0.84561 | 0.846 |  |  | 542 | 13.525 | 0.6983 | 0.34051 | 0.6983 | 0.698 |  |  | 542 | 13.525 | 0.6983 | 0.34051 | 0.6983 | 0.698 |  |  | 525 | 13.1 | 0.617 | 0.569 | 0.569 | 0.569 |  | 0.9965 |  |  | 525 | 13.1 | 0.617 | 0.532 | 0.532 | 0.532 |  | 0.9317
530 | 13.225 | 0.99521 | 0.88681 | 0.99521 | 0.995 |  | 530 | 13.225 | 0.88025 | 0.86714 | 0.86714 | 0.867 |  |  |  | 543 | 13.55 | 0.8467 | 0.607 | 0.8467 | 0.847 |  |  | 543 | 13.55 | 0.69963 | 0.34245 | 0.69963 | 0.7 |  |  | 543 | 13.55 | 0.69963 | 0.34245 | 0.69963 | 0.7 |  |  | 526 | 13.125 | 0.618 | 0.568 | 0.568 | 0.568 |  | 0.99475 |  |  | 526 | 13.125 | 0.618 | 0.531 | 0.531 | 0.531 |  | 0.92995
531 | 13.25 | 0.99551 | 0.8936 | 0.99551 | 0.996 |  | 531 | 13.25 | 0.87563 | 0.86205 | 0.86205 | 0.862 |  |  |  | 544 | 13.575 | 0.84779 | 0.60935 | 0.84779 | 0.848 |  |  | 544 | 13.575 | 0.70095 | 0.34439 | 0.70095 | 0.701 |  |  | 544 | 13.575 | 0.70095 | 0.34439 | 0.70095 | 0.701 |  |  | 527 | 13.15 | 0.619 | 0.568 | 0.568 | 0.568 |  | 0.99475 |  |  | 527 | 13.15 | 0.619 | 0.53 | 0.53 | 0.53 |  | 0.9282
532 | 13.275 | 0.9958 | 0.90021 | 0.9958 | 0.996 |  | 532 | 13.275 | 0.87094 | 0.8569 | 0.8569 | 0.857 |  |  |  | 545 | 13.6 | 0.84888 | 0.6117 | 0.84888 | 0.849 |  |  | 545 | 13.6 | 0.70227 | 0.34634 | 0.70227 | 0.702 |  |  | 545 | 13.6 | 0.70227 | 0.34634 | 0.70227 | 0.702 |  |  | 528 | 13.175 | 0.62 | 0.568 | 0.568 | 0.568 |  | 0.99475 |  |  | 528 | 13.175 | 0.62 | 0.529 | 0.529 | 0.529 |  | 0.92644
533 | 13.3 | 0.99609 | 0.90665 | 0.99609 | 0.996 |  | 533 | 13.3 | 0.86619 | 0.85168 | 0.85168 | 0.852 |  |  |  | 546 | 13.625 | 0.84996 | 0.61404 | 0.84996 | 0.85 |  |  | 546 | 13.625 | 0.70359 | 0.3483 | 0.70359 | 0.704 |  |  | 546 | 13.625 | 0.70359 | 0.3483 | 0.70359 | 0.704 |  |  | 529 | 13.2 | 0.621 | 0.568 | 0.568 | 0.568 |  | 0.99475 |  |  | 529 | 13.2 | 0.621 | 0.528 | 0.528 | 0.528 |  | 0.92469
534 | 13.325 | 0.99636 | 0.9129 | 0.99636 | 0.996 |  | 534 | 13.325 | 0.86137 | 0.84638 | 0.84638 | 0.846 |  |  |  | 547 | 13.65 | 0.85105 | 0.61639 | 0.85105 | 0.851 |  |  | 547 | 13.65 | 0.70491 | 0.35026 | 0.70491 | 0.705 |  |  | 547 | 13.65 | 0.70491 | 0.35026 | 0.70491 | 0.705 |  |  | 530 | 13.225 | 0.622 | 0.568 | 0.568 | 0.568 |  | 0.99475 |  |  | 530 | 13.225 | 0.622 | 0.527 | 0.527 | 0.527 |  | 0.92294
535 | 13.35 | 0.99663 | 0.91897 | 0.99663 | 0.997 |  | 535 | 13.35 | 0.85649 | 0.84102 | 0.84102 | 0.841 |  |  |  | 548 | 13.675 | 0.85212 | 0.61874 | 0.85212 | 0.852 |  |  | 548 | 13.675 | 0.70622 | 0.35223 | 0.70622 | 0.706 |  |  | 548 | 13.675 | 0.70622 | 0.35223 | 0.70622 | 0.706 |  |  | 531 | 13.25 | 0.623 | 0.567 | 0.567 | 0.567 |  | 0.99299 |  |  | 531 | 13.25 | 0.623 | 0.526 | 0.526 | 0.526 |  | 0.92119
536 | 13.375 | 0.99688 | 0.92485 | 0.99688 | 0.997 |  | 536 | 13.375 | 0.85154 | 0.8356 | 0.8356 | 0.836 |  |  |  | 549 | 13.7 | 0.8532 | 0.62109 | 0.8532 | 0.853 |  |  | 549 | 13.7 | 0.70754 | 0.3542 | 0.70754 | 0.708 |  |  | 549 | 13.7 | 0.70754 | 0.3542 | 0.70754 | 0.708 |  |  | 532 | 13.275 | 0.625 | 0.568 | 0.568 | 0.568 |  | 0.99475 |  |  | 532 | 13.275 | 0.625 | 0.525 | 0.525 | 0.525 |  | 0.91944
537 | 13.4 | 0.99712 | 0.93053 | 0.99712 | 0.997 |  | 537 | 13.4 | 0.84654 | 0.83011 | 0.83011 | 0.83 |  |  |  | 550 | 13.725 | 0.85427 | 0.62344 | 0.85427 | 0.854 |  |  | 550 | 13.725 | 0.70886 | 0.35618 | 0.70886 | 0.709 |  |  | 550 | 13.725 | 0.70886 | 0.35618 | 0.70886 | 0.709 |  |  | 533 | 13.3 | 0.626 | 0.568 | 0.568 | 0.568 |  | 0.99475 |  |  | 533 | 13.3 | 0.626 | 0.524 | 0.524 | 0.524 |  | 0.91769
538 | 13.425 | 0.99736 | 0.93601 | 0.99736 | 0.997 |  | 538 | 13.425 | 0.84147 | 0.82456 | 0.82456 | 0.825 |  |  |  | 551 | 13.75 | 0.85535 | 0.62578 | 0.85535 | 0.855 |  |  | 551 | 13.75 | 0.71017 | 0.35817 | 0.71017 | 0.71 |  |  | 551 | 13.75 | 0.71017 | 0.35817 | 0.71017 | 0.71 |  |  | 534 | 13.325 | 0.627 | 0.568 | 0.568 | 0.568 |  | 0.99475 |  |  | 534 | 13.325 | 0.627 | 0.523 | 0.523 | 0.523 |  | 0.91594
539 | 13.45 | 0.99758 | 0.94129 | 0.99758 | 0.998 |  | 539 | 13.45 | 0.83635 | 0.81895 | 0.81895 | 0.819 |  |  |  | 552 | 13.775 | 0.85641 | 0.62813 | 0.85641 | 0.856 |  |  | 552 | 13.775 | 0.71148 | 0.36016 | 0.71148 | 0.711 |  |  | 552 | 13.775 | 0.71148 | 0.36016 | 0.71148 | 0.711 |  |  | 535 | 13.35 | 0.628 | 0.567 | 0.567 | 0.567 |  | 0.99299 |  |  | 535 | 13.35 | 0.628 | 0.522 | 0.522 | 0.522 |  | 0.91419
540 | 13.475 | 0.9978 | 0.94637 | 0.9978 | 0.998 |  | 540 | 13.475 | 0.83116 | 0.81328 | 0.81328 | 0.813 |  |  |  | 553 | 13.8 | 0.85748 | 0.63048 | 0.85748 | 0.857 |  |  | 553 | 13.8 | 0.7128 | 0.36216 | 0.7128 | 0.713 |  |  | 553 | 13.8 | 0.7128 | 0.36216 | 0.7128 | 0.713 |  |  | 536 | 13.375 | 0.629 | 0.567 | 0.567 | 0.567 |  | 0.99299 |  |  | 536 | 13.375 | 0.629 | 0.521 | 0.521 | 0.521 |  | 0.91243
541 | 13.5 | 0.998 | 0.95123 | 0.998 | 0.998 |  | 541 | 13.5 | 0.82593 | 0.80755 | 0.80755 | 0.808 |  |  |  | 554 | 13.825 | 0.85854 | 0.63282 | 0.85854 | 0.859 |  |  | 554 | 13.825 | 0.71411 | 0.36416 | 0.71411 | 0.714 |  |  | 554 | 13.825 | 0.71411 | 0.36416 | 0.71411 | 0.714 |  |  | 537 | 13.4 | 0.63 | 0.567 | 0.567 | 0.567 |  | 0.99299 |  |  | 537 | 13.4 | 0.63 | 0.52 | 0.52 | 0.52 |  | 0.91068
542 | 13.525 | 0.9982 | 0.95588 | 0.9982 | 0.998 |  | 542 | 13.525 | 0.82063 | 0.80177 | 0.80177 | 0.802 |  |  |  | 555 | 13.85 | 0.8596 | 0.63517 | 0.8596 | 0.86 |  |  | 555 | 13.85 | 0.71542 | 0.36617 | 0.71542 | 0.715 |  |  | 555 | 13.85 | 0.71542 | 0.36617 | 0.71542 | 0.715 |  |  | 538 | 13.425 | 0.631 | 0.567 | 0.567 | 0.567 |  | 0.99299 |  |  | 538 | 13.425 | 0.631 | 0.519 | 0.519 | 0.519 |  | 0.90893
543 | 13.55 | 0.99838 | 0.96031 | 0.99838 | 0.998 |  | 543 | 13.55 | 0.81529 | 0.79594 | 0.79594 | 0.796 |  |  |  | 556 | 13.875 | 0.86065 | 0.63751 | 0.86065 | 0.861 |  |  | 556 | 13.875 | 0.71673 | 0.36818 | 0.71673 | 0.717 |  |  | 556 | 13.875 | 0.71673 | 0.36818 | 0.71673 | 0.717 |  |  | 539 | 13.45 | 0.632 | 0.567 | 0.567 | 0.567 |  | 0.99299 |  |  | 539 | 13.45 | 0.632 | 0.517 | 0.517 | 0.517 |  | 0.90543
544 | 13.575 | 0.99856 | 0.96452 | 0.99856 | 0.999 |  | 544 | 13.575 | 0.80989 | 0.79005 | 0.79005 | 0.79 |  |  |  | 557 | 13.9 | 0.86171 | 0.63985 | 0.86171 | 0.862 |  |  | 557 | 13.9 | 0.71803 | 0.3702 | 0.71803 | 0.718 |  |  | 557 | 13.9 | 0.71803 | 0.3702 | 0.71803 | 0.718 |  |  | 540 | 13.475 | 0.633 | 0.566 | 0.566 | 0.566 |  | 0.99124 |  |  | 540 | 13.475 | 0.633 | 0.516 | 0.516 | 0.516 |  | 0.90368
545 | 13.6 | 0.99872 | 0.96851 | 0.99872 | 0.999 |  | 545 | 13.6 | 0.80445 | 0.78411 | 0.78411 | 0.784 |  |  |  | 558 | 13.925 | 0.86276 | 0.64219 | 0.86276 | 0.863 |  |  | 558 | 13.925 | 0.71934 | 0.37222 | 0.71934 | 0.719 |  |  | 558 | 13.925 | 0.71934 | 0.37222 | 0.71934 | 0.719 |  |  | 541 | 13.5 | 0.634 | 0.566 | 0.566 | 0.566 |  | 0.99124 |  |  | 541 | 13.5 | 0.634 | 0.515 | 0.515 | 0.515 |  | 0.90193
546 | 13.625 | 0.99888 | 0.97227 | 0.99888 | 0.999 |  | 546 | 13.625 | 0.79895 | 0.77813 | 0.77813 | 0.778 |  |  |  | 559 | 13.95 | 0.8638 | 0.64453 | 0.8638 | 0.864 |  |  | 559 | 13.95 | 0.72064 | 0.37425 | 0.72064 | 0.721 |  |  | 559 | 13.95 | 0.72064 | 0.37425 | 0.72064 | 0.721 |  |  | 542 | 13.525 | 0.636 | 0.567 | 0.567 | 0.567 |  | 0.99299 |  |  | 542 | 13.525 | 0.636 | 0.515 | 0.515 | 0.515 |  | 0.90193
547 | 13.65 | 0.99902 | 0.9758 | 0.99902 | 0.999 |  | 547 | 13.65 | 0.79341 | 0.7721 | 0.7721 | 0.772 |  |  |  | 560 | 13.975 | 0.86485 | 0.64687 | 0.86485 | 0.865 |  |  | 560 | 13.975 | 0.72195 | 0.37629 | 0.72195 | 0.722 |  |  | 560 | 13.975 | 0.72195 | 0.37629 | 0.72195 | 0.722 |  |  | 543 | 13.55 | 0.637 | 0.566 | 0.566 | 0.566 |  | 0.99124 |  |  | 543 | 13.55 | 0.637 | 0.514 | 0.514 | 0.514 |  | 0.90018
548 | 13.675 | 0.99916 | 0.9791 | 0.99916 | 0.999 |  | 548 | 13.675 | 0.78783 | 0.76603 | 0.76603 | 0.766 |  |  |  | 561 | 14 | 0.86589 | 0.64921 | 0.86589 | 0.866 |  |  | 561 | 14 | 0.72325 | 0.37833 | 0.72325 | 0.723 |  |  | 561 | 14 | 0.72325 | 0.37833 | 0.72325 | 0.723 |  |  | 544 | 13.575 | 0.638 | 0.566 | 0.566 | 0.566 |  | 0.99124 |  |  | 544 | 13.575 | 0.638 | 0.512 | 0.512 | 0.512 |  | 0.89667
549 | 13.7 | 0.99928 | 0.98216 | 0.99928 | 0.999 |  | 549 | 13.7 | 0.7822 | 0.75991 | 0.75991 | 0.76 |  |  |  | 562 | 14.025 | 0.86693 | 0.65155 | 0.86693 | 0.867 |  |  | 562 | 14.025 | 0.72455 | 0.38037 | 0.72455 | 0.725 |  |  | 562 | 14.025 | 0.72455 | 0.38037 | 0.72455 | 0.725 |  |  | 545 | 13.6 | 0.639 | 0.566 | 0.566 | 0.566 |  | 0.99124 |  |  | 545 | 13.6 | 0.639 | 0.511 | 0.511 | 0.511 |  | 0.89492
550 | 13.725 | 0.9994 | 0.98499 | 0.9994 | 0.999 |  | 550 | 13.725 | 0.77652 | 0.75376 | 0.75376 | 0.754 |  |  |  | 563 | 14.05 | 0.86796 | 0.65388 | 0.86796 | 0.868 |  |  | 563 | 14.05 | 0.72585 | 0.38242 | 0.72585 | 0.726 |  |  | 563 | 14.05 | 0.72585 | 0.38242 | 0.72585 | 0.726 |  |  | 546 | 13.625 | 0.64 | 0.566 | 0.566 | 0.566 |  | 0.99124 |  |  | 546 | 13.625 | 0.64 | 0.51 | 0.51 | 0.51 |  | 0.89317
551 | 13.75 | 0.9995 | 0.98758 | 0.9995 | 1 |  | 551 | 13.75 | 0.77081 | 0.74756 | 0.74756 | 0.748 |  |  |  | 564 | 14.075 | 0.86899 | 0.65621 | 0.86899 | 0.869 |  |  | 564 | 14.075 | 0.72715 | 0.38448 | 0.72715 | 0.727 |  |  | 564 | 14.075 | 0.72715 | 0.38448 | 0.72715 | 0.727 |  |  | 547 | 13.65 | 0.641 | 0.565 | 0.565 | 0.565 |  | 0.98949 |  |  | 547 | 13.65 | 0.641 | 0.509 | 0.509 | 0.509 |  | 0.89142
552 | 13.775 | 0.9996 | 0.98993 | 0.9996 | 1 |  | 552 | 13.775 | 0.76506 | 0.74133 | 0.74133 | 0.741 |  |  |  | 565 | 14.1 | 0.87002 | 0.65855 | 0.87002 | 0.87 |  |  | 565 | 14.1 | 0.72845 | 0.38654 | 0.72845 | 0.728 |  |  | 565 | 14.1 | 0.72845 | 0.38654 | 0.72845 | 0.728 |  |  | 548 | 13.675 | 0.642 | 0.565 | 0.565 | 0.565 |  | 0.98949 |  |  | 548 | 13.675 | 0.642 | 0.508 | 0.508 | 0.508 |  | 0.88967
553 | 13.8 | 0.99968 | 0.99203 | 0.99968 | 1 |  | 553 | 13.8 | 0.75927 | 0.73506 | 0.73506 | 0.735 |  |  |  | 566 | 14.125 | 0.87104 | 0.66088 | 0.87104 | 0.871 |  |  | 566 | 14.125 | 0.72974 | 0.38861 | 0.72974 | 0.73 |  |  | 566 | 14.125 | 0.72974 | 0.38861 | 0.72974 | 0.73 |  |  | 549 | 13.7 | 0.643 | 0.565 | 0.565 | 0.565 |  | 0.98949 |  |  | 549 | 13.7 | 0.643 | 0.506 | 0.506 | 0.506 |  | 0.88616
554 | 13.825 | 0.99976 | 0.99389 | 0.99976 | 1 |  | 554 | 13.825 | 0.75344 | 0.72876 | 0.72876 | 0.729 |  |  |  | 567 | 14.15 | 0.87207 | 0.66321 | 0.87207 | 0.872 |  |  | 567 | 14.15 | 0.73104 | 0.39068 | 0.73104 | 0.731 |  |  | 567 | 14.15 | 0.73104 | 0.39068 | 0.73104 | 0.731 |  |  | 550 | 13.725 | 0.645 | 0.566 | 0.566 | 0.566 |  | 0.99124 |  |  | 550 | 13.725 | 0.645 | 0.506 | 0.506 | 0.506 |  | 0.88616
555 | 13.85 | 0.99982 | 0.99551 | 0.99982 | 1 |  | 555 | 13.85 | 0.74758 | 0.72243 | 0.72243 | 0.722 |  |  |  | 568 | 14.175 | 0.87308 | 0.66553 | 0.87308 | 0.873 |  |  | 568 | 14.175 | 0.73233 | 0.39276 | 0.73233 | 0.732 |  |  | 568 | 14.175 | 0.73233 | 0.39276 | 0.73233 | 0.732 |  |  | 551 | 13.75 | 0.646 | 0.565 | 0.565 | 0.565 |  | 0.98949 |  |  | 551 | 13.75 | 0.646 | 0.505 | 0.505 | 0.505 |  | 0.88441
556 | 13.875 | 0.99988 | 0.99688 | 0.99988 | 1 |  | 556 | 13.875 | 0.74169 | 0.71606 | 0.71606 | 0.716 |  |  |  | 569 | 14.2 | 0.8741 | 0.66786 | 0.8741 | 0.874 |  |  | 569 | 14.2 | 0.73362 | 0.39484 | 0.73362 | 0.734 |  |  | 569 | 14.2 | 0.73362 | 0.39484 | 0.73362 | 0.734 |  |  | 552 | 13.775 | 0.647 | 0.565 | 0.565 | 0.565 |  | 0.98949 |  |  | 552 | 13.775 | 0.647 | 0.503 | 0.503 | 0.503 |  | 0.88091
557 | 13.9 | 0.99992 | 0.998 | 0.99992 | 1 |  | 557 | 13.9 | 0.73576 | 0.70967 | 0.70967 | 0.71 |  |  |  | 570 | 14.225 | 0.87511 | 0.67018 | 0.87511 | 0.875 |  |  | 570 | 14.225 | 0.73491 | 0.39693 | 0.73491 | 0.735 |  |  | 570 | 14.225 | 0.73491 | 0.39693 | 0.73491 | 0.735 |  |  | 553 | 13.8 | 0.648 | 0.565 | 0.565 | 0.565 |  | 0.98949 |  |  | 553 | 13.8 | 0.648 | 0.502 | 0.502 | 0.502 |  | 0.87916
558 | 13.925 | 0.99996 | 0.99888 | 0.99996 | 1 |  | 558 | 13.925 | 0.7298 | 0.70326 | 0.70326 | 0.703 |  |  |  | 571 | 14.25 | 0.87612 | 0.6725 | 0.87612 | 0.876 |  |  | 571 | 14.25 | 0.7362 | 0.39902 | 0.7362 | 0.736 |  |  | 571 | 14.25 | 0.7362 | 0.39902 | 0.7362 | 0.736 |  |  | 554 | 13.825 | 0.649 | 0.564 | 0.564 | 0.564 |  | 0.98774 |  |  | 554 | 13.825 | 0.649 | 0.501 | 0.501 | 0.501 |  | 0.87741
559 | 13.95 | 0.99998 | 0.9995 | 0.99998 | 1 |  | 559 | 13.95 | 0.72382 | 0.69681 | 0.69681 | 0.697 |  |  |  | 572 | 14.275 | 0.87713 | 0.67482 | 0.87713 | 0.877 |  |  | 572 | 14.275 | 0.73749 | 0.40111 | 0.73749 | 0.737 |  |  | 572 | 14.275 | 0.73749 | 0.40111 | 0.73749 | 0.737 |  |  | 555 | 13.85 | 0.65 | 0.564 | 0.564 | 0.564 |  | 0.98774 |  |  | 555 | 13.85 | 0.65 | 0.5 | 0.5 | 0.5 |  | 0.87566
560 | 13.975 | 1 | 0.99988 | 1 | 1 |  | 560 | 13.975 | 0.71781 | 0.69035 | 0.69035 | 0.69 |  |  |  | 573 | 14.3 | 0.87813 | 0.67714 | 0.87813 | 0.878 |  |  | 573 | 14.3 | 0.73878 | 0.40322 | 0.73878 | 0.739 |  |  | 573 | 14.3 | 0.73878 | 0.40322 | 0.73878 | 0.739 |  |  | 556 | 13.875 | 0.651 | 0.564 | 0.564 | 0.564 |  | 0.98774 |  |  | 556 | 13.875 | 0.651 | 0.498 | 0.498 | 0.498 |  | 0.87215
561 | 14 | 1 | 1 | 1 | 1 |  | 561 | 14 | 0.71177 | 0.68386 | 0.68386 | 0.684 |  |  |  | 574 | 14.325 | 0.87913 | 0.67945 | 0.87913 | 0.879 |  |  | 574 | 14.325 | 0.74006 | 0.40532 | 0.74006 | 0.74 |  |  | 574 | 14.325 | 0.74006 | 0.40532 | 0.74006 | 0.74 |  |  | 557 | 13.9 | 0.652 | 0.564 | 0.564 | 0.564 |  | 0.98774 |  |  | 557 | 13.9 | 0.652 | 0.497 | 0.497 | 0.497 |  | 0.8704
562 | 14.025 | 1 | 0.99988 | 0.99988 | 1 |  | 562 | 14.025 | 0.70571 | 0.67736 | 0.67736 | 0.677 |  |  |  | 575 | 14.35 | 0.88013 | 0.68177 | 0.88013 | 0.88 |  |  | 575 | 14.35 | 0.74134 | 0.40744 | 0.74134 | 0.741 |  |  | 575 | 14.35 | 0.74134 | 0.40744 | 0.74134 | 0.741 |  |  | 558 | 13.925 | 0.654 | 0.564 | 0.564 | 0.564 |  | 0.98774 |  |  | 558 | 13.925 | 0.654 | 0.497 | 0.497 | 0.497 |  | 0.8704
563 | 14.05 | 0.99998 | 0.9995 | 0.9995 | 1 |  | 563 | 14.05 | 0.69962 | 0.67083 | 0.67083 | 0.671 |  |  |  | 576 | 14.375 | 0.88112 | 0.68408 | 0.88112 | 0.881 |  |  | 576 | 14.375 | 0.74263 | 0.40955 | 0.74263 | 0.743 |  |  | 576 | 14.375 | 0.74263 | 0.40955 | 0.74263 | 0.743 |  |  | 559 | 13.95 | 0.655 | 0.564 | 0.564 | 0.564 |  | 0.98774 |  |  | 559 | 13.95 | 0.655 | 0.495 | 0.495 | 0.495 |  | 0.8669
564 | 14.075 | 0.99996 | 0.99888 | 0.99888 | 0.999 |  | 564 | 14.075 | 0.69352 | 0.66429 | 0.66429 | 0.664 |  |  |  | 577 | 14.4 | 0.88211 | 0.68638 | 0.88211 | 0.882 |  |  | 577 | 14.4 | 0.74391 | 0.41168 | 0.74391 | 0.744 |  |  | 577 | 14.4 | 0.74391 | 0.41168 | 0.74391 | 0.744 |  |  | 560 | 13.975 | 0.656 | 0.563 | 0.563 | 0.563 |  | 0.98599 |  |  | 560 | 13.975 | 0.656 | 0.494 | 0.494 | 0.494 |  | 0.86515
565 | 14.1 | 0.99992 | 0.998 | 0.998 | 0.998 |  | 565 | 14.1 | 0.68739 | 0.65774 | 0.65774 | 0.658 |  |  |  | 578 | 14.425 | 0.88309 | 0.68869 | 0.88309 | 0.883 |  |  | 578 | 14.425 | 0.74519 | 0.4138 | 0.74519 | 0.745 |  |  | 578 | 14.425 | 0.74519 | 0.4138 | 0.74519 | 0.745 |  |  | 561 | 14 | 0.657 | 0.563 | 0.563 | 0.563 |  | 0.98599 |  |  | 561 | 14 | 0.657 | 0.493 | 0.493 | 0.493 |  | 0.8634
566 | 14.125 | 0.99988 | 0.99688 | 0.99688 | 0.997 |  | 566 | 14.125 | 0.68125 | 0.65117 | 0.65117 | 0.651 |  |  |  | 579 | 14.45 | 0.88408 | 0.69099 | 0.88408 | 0.884 |  |  | 579 | 14.45 | 0.74646 | 0.41593 | 0.74646 | 0.746 |  |  | 579 | 14.45 | 0.74646 | 0.41593 | 0.74646 | 0.746 |  |  | 562 | 14.025 | 0.658 | 0.563 | 0.563 | 0.563 |  | 0.98599 |  |  | 562 | 14.025 | 0.658 | 0.491 | 0.491 | 0.491 |  | 0.85989
567 | 14.15 | 0.99982 | 0.99551 | 0.99551 | 0.996 |  | 567 | 14.15 | 0.67509 | 0.64459 | 0.64459 | 0.645 |  |  |  | 580 | 14.475 | 0.88506 | 0.69329 | 0.88506 | 0.885 |  |  | 580 | 14.475 | 0.74774 | 0.41807 | 0.74774 | 0.748 |  |  | 580 | 14.475 | 0.74774 | 0.41807 | 0.74774 | 0.748 |  |  | 563 | 14.05 | 0.659 | 0.563 | 0.563 | 0.563 |  | 0.98599 |  |  | 563 | 14.05 | 0.659 | 0.49 | 0.49 | 0.49 |  | 0.85814
568 | 14.175 | 0.99976 | 0.99389 | 0.99389 | 0.994 |  | 568 | 14.175 | 0.66891 | 0.638 | 0.638 | 0.638 |  |  |  | 581 | 14.5 | 0.88603 | 0.69559 | 0.88603 | 0.886 |  |  | 581 | 14.5 | 0.74901 | 0.42021 | 0.74901 | 0.749 |  |  | 581 | 14.5 | 0.74901 | 0.42021 | 0.74901 | 0.749 |  |  | 564 | 14.075 | 0.661 | 0.563 | 0.563 | 0.563 |  | 0.98599 |  |  | 564 | 14.075 | 0.661 | 0.49 | 0.49 | 0.49 |  | 0.85814
569 | 14.2 | 0.99968 | 0.99203 | 0.99203 | 0.992 |  | 569 | 14.2 | 0.66272 | 0.63141 | 0.63141 | 0.631 |  |  |  | 582 | 14.525 | 0.88701 | 0.69788 | 0.88701 | 0.887 |  |  | 582 | 14.525 | 0.75028 | 0.42236 | 0.75028 | 0.75 |  |  | 582 | 14.525 | 0.75028 | 0.42236 | 0.75028 | 0.75 |  |  | 565 | 14.1 | 0.662 | 0.563 | 0.563 | 0.563 |  | 0.98599 |  |  | 565 | 14.1 | 0.662 | 0.488 | 0.488 | 0.488 |  | 0.85464
570 | 14.225 | 0.9996 | 0.98993 | 0.98993 | 0.99 |  | 570 | 14.225 | 0.65652 | 0.62481 | 0.62481 | 0.625 |  |  |  | 583 | 14.55 | 0.88798 | 0.70017 | 0.88798 | 0.888 |  |  | 583 | 14.55 | 0.75156 | 0.42451 | 0.75156 | 0.752 |  |  | 583 | 14.55 | 0.75156 | 0.42451 | 0.75156 | 0.752 |  |  | 566 | 14.125 | 0.663 | 0.562 | 0.562 | 0.562 |  | 0.98424 |  |  | 566 | 14.125 | 0.663 | 0.487 | 0.487 | 0.487 |  | 0.85289
571 | 14.25 | 0.9995 | 0.98758 | 0.98758 | 0.988 |  | 571 | 14.25 | 0.65031 | 0.6182 | 0.6182 | 0.618 |  |  |  | 584 | 14.575 | 0.88894 | 0.70246 | 0.88894 | 0.889 |  |  | 584 | 14.575 | 0.75282 | 0.42666 | 0.75282 | 0.753 |  |  | 584 | 14.575 | 0.75282 | 0.42666 | 0.75282 | 0.753 |  |  | 567 | 14.15 | 0.664 | 0.562 | 0.562 | 0.562 |  | 0.98424 |  |  | 567 | 14.15 | 0.664 | 0.486 | 0.486 | 0.486 |  | 0.85114
572 | 14.275 | 0.9994 | 0.98499 | 0.98499 | 0.985 |  | 572 | 14.275 | 0.64408 | 0.6116 | 0.6116 | 0.612 |  |  |  | 585 | 14.6 | 0.88991 | 0.70474 | 0.88991 | 0.89 |  |  | 585 | 14.6 | 0.75409 | 0.42882 | 0.75409 | 0.754 |  |  | 585 | 14.6 | 0.75409 | 0.42882 | 0.75409 | 0.754 |  |  | 568 | 14.175 | 0.665 | 0.562 | 0.562 | 0.562 |  | 0.98424 |  |  | 568 | 14.175 | 0.665 | 0.484 | 0.484 | 0.484 |  | 0.84764
573 | 14.3 | 0.99928 | 0.98216 | 0.98216 | 0.982 |  | 573 | 14.3 | 0.63785 | 0.60499 | 0.60499 | 0.605 |  |  |  | 586 | 14.625 | 0.89086 | 0.70703 | 0.89086 | 0.891 |  |  | 586 | 14.625 | 0.75536 | 0.43098 | 0.75536 | 0.755 |  |  | 586 | 14.625 | 0.75536 | 0.43098 | 0.75536 | 0.755 |  |  | 569 | 14.2 | 0.666 | 0.561 | 0.561 | 0.561 |  | 0.98249 |  |  | 569 | 14.2 | 0.666 | 0.483 | 0.483 | 0.483 |  | 0.84588
574 | 14.325 | 0.99916 | 0.9791 | 0.9791 | 0.979 |  | 574 | 14.325 | 0.63161 | 0.59838 | 0.59838 | 0.598 |  |  |  | 587 | 14.65 | 0.89182 | 0.7093 | 0.89182 | 0.892 |  |  | 587 | 14.65 | 0.75662 | 0.43315 | 0.75662 | 0.757 |  |  | 587 | 14.65 | 0.75662 | 0.43315 | 0.75662 | 0.757 |  |  | 570 | 14.225 | 0.667 | 0.561 | 0.561 | 0.561 |  | 0.98249 |  |  | 570 | 14.225 | 0.667 | 0.481 | 0.481 | 0.481 |  | 0.84238
575 | 14.35 | 0.99902 | 0.9758 | 0.9758 | 0.976 |  | 575 | 14.35 | 0.62537 | 0.59177 | 0.59177 | 0.592 |  |  |  | 588 | 14.675 | 0.89277 | 0.71158 | 0.89277 | 0.893 |  |  | 588 | 14.675 | 0.75789 | 0.43532 | 0.75789 | 0.758 |  |  | 588 | 14.675 | 0.75789 | 0.43532 | 0.75789 | 0.758 |  |  | 571 | 14.25 | 0.669 | 0.561 | 0.561 | 0.561 |  | 0.98249 |  |  | 571 | 14.25 | 0.669 | 0.481 | 0.481 | 0.481 |  | 0.84238
576 | 14.375 | 0.99888 | 0.97227 | 0.97227 | 0.972 |  | 576 | 14.375 | 0.61912 | 0.58517 | 0.58517 | 0.585 |  |  |  | 589 | 14.7 | 0.89372 | 0.71385 | 0.89372 | 0.894 |  |  | 589 | 14.7 | 0.75915 | 0.4375 | 0.75915 | 0.759 |  |  | 589 | 14.7 | 0.75915 | 0.4375 | 0.75915 | 0.759 |  |  | 572 | 14.275 | 0.67 | 0.561 | 0.561 | 0.561 |  | 0.98249 |  |  | 572 | 14.275 | 0.67 | 0.479 | 0.479 | 0.479 |  | 0.83888
577 | 14.4 | 0.99872 | 0.96851 | 0.96851 | 0.969 |  | 577 | 14.4 | 0.61287 | 0.57857 | 0.57857 | 0.579 |  |  |  | 590 | 14.725 | 0.89467 | 0.71612 | 0.89467 | 0.895 |  |  | 590 | 14.725 | 0.76041 | 0.43968 | 0.76041 | 0.76 |  |  | 590 | 14.725 | 0.76041 | 0.43968 | 0.76041 | 0.76 |  |  | 573 | 14.3 | 0.671 | 0.561 | 0.561 | 0.561 |  | 0.98249 |  |  | 573 | 14.3 | 0.671 | 0.478 | 0.478 | 0.478 |  | 0.83713
578 | 14.425 | 0.99856 | 0.96452 | 0.96452 | 0.965 |  | 578 | 14.425 | 0.60662 | 0.57198 | 0.57198 | 0.572 |  |  |  | 591 | 14.75 | 0.89561 | 0.71838 | 0.89561 | 0.896 |  |  | 591 | 14.75 | 0.76166 | 0.44187 | 0.76166 | 0.762 |  |  | 591 | 14.75 | 0.76166 | 0.44187 | 0.76166 | 0.762 |  |  | 574 | 14.325 | 0.672 | 0.56 | 0.56 | 0.56 |  | 0.98074 |  |  | 574 | 14.325 | 0.672 | 0.477 | 0.477 | 0.477 |  | 0.83538
579 | 14.45 | 0.99838 | 0.96031 | 0.96031 | 0.96 |  | 579 | 14.45 | 0.60037 | 0.56539 | 0.56539 | 0.565 |  |  |  | 592 | 14.775 | 0.89655 | 0.72065 | 0.89655 | 0.897 |  |  | 592 | 14.775 | 0.76292 | 0.44405 | 0.76292 | 0.763 |  |  | 592 | 14.775 | 0.76292 | 0.44405 | 0.76292 | 0.763 |  |  | 575 | 14.35 | 0.673 | 0.56 | 0.56 | 0.56 |  | 0.98074 |  |  | 575 | 14.35 | 0.673 | 0.475 | 0.475 | 0.475 |  | 0.83187
580 | 14.475 | 0.9982 | 0.95588 | 0.95588 | 0.956 |  | 580 | 14.475 | 0.59412 | 0.55882 | 0.55882 | 0.559 |  |  |  | 593 | 14.8 | 0.89748 | 0.7229 | 0.89748 | 0.897 |  |  | 593 | 14.8 | 0.76417 | 0.44625 | 0.76417 | 0.764 |  |  | 593 | 14.8 | 0.76417 | 0.44625 | 0.76417 | 0.764 |  |  | 576 | 14.375 | 0.675 | 0.56 | 0.56 | 0.56 |  | 0.98074 |  |  | 576 | 14.375 | 0.675 | 0.475 | 0.475 | 0.475 |  | 0.83187
581 | 14.5 | 0.998 | 0.95123 | 0.95123 | 0.951 |  | 581 | 14.5 | 0.58787 | 0.55225 | 0.55225 | 0.552 |  |  |  | 594 | 14.825 | 0.89842 | 0.72516 | 0.89842 | 0.898 |  |  | 594 | 14.825 | 0.76543 | 0.44845 | 0.76543 | 0.765 |  |  | 594 | 14.825 | 0.76543 | 0.44845 | 0.76543 | 0.765 |  |  | 577 | 14.4 | 0.676 | 0.56 | 0.56 | 0.56 |  | 0.98074 |  |  | 577 | 14.4 | 0.676 | 0.473 | 0.473 | 0.473 |  | 0.82837
582 | 14.525 | 0.9978 | 0.94637 | 0.94637 | 0.946 |  | 582 | 14.525 | 0.58163 | 0.5457 | 0.5457 | 0.546 |  |  |  | 595 | 14.85 | 0.89934 | 0.72741 | 0.89934 | 0.899 |  |  | 595 | 14.85 | 0.76668 | 0.45065 | 0.76668 | 0.767 |  |  | 595 | 14.85 | 0.76668 | 0.45065 | 0.76668 | 0.767 |  |  | 578 | 14.425 | 0.677 | 0.56 | 0.56 | 0.56 |  | 0.98074 |  |  | 578 | 14.425 | 0.677 | 0.472 | 0.472 | 0.472 |  | 0.82662
583 | 14.55 | 0.99758 | 0.94129 | 0.94129 | 0.941 |  | 583 | 14.55 | 0.57539 | 0.53916 | 0.53916 | 0.539 |  |  |  | 596 | 14.875 | 0.90027 | 0.72965 | 0.90027 | 0.9 |  |  | 596 | 14.875 | 0.76793 | 0.45285 | 0.76793 | 0.768 |  |  | 596 | 14.875 | 0.76793 | 0.45285 | 0.76793 | 0.768 |  |  | 579 | 14.45 | 0.678 | 0.559 | 0.559 | 0.559 |  | 0.97898 |  |  | 579 | 14.45 | 0.678 | 0.47 | 0.47 | 0.47 |  | 0.82312
584 | 14.575 | 0.99736 | 0.93601 | 0.93601 | 0.936 |  | 584 | 14.575 | 0.56915 | 0.53264 | 0.53264 | 0.533 |  |  |  | 597 | 14.9 | 0.90119 | 0.73189 | 0.90119 | 0.901 |  |  | 597 | 14.9 | 0.76917 | 0.45506 | 0.76917 | 0.769 |  |  | 597 | 14.9 | 0.76917 | 0.45506 | 0.76917 | 0.769 |  |  | 580 | 14.475 | 0.679 | 0.559 | 0.559 | 0.559 |  | 0.97898 |  |  | 580 | 14.475 | 0.679 | 0.469 | 0.469 | 0.469 |  | 0.82137
585 | 14.6 | 0.99712 | 0.93053 | 0.93053 | 0.931 |  | 585 | 14.6 | 0.56293 | 0.52613 | 0.52613 | 0.526 |  |  |  | 598 | 14.925 | 0.90211 | 0.73413 | 0.90211 | 0.902 |  |  | 598 | 14.925 | 0.77042 | 0.45728 | 0.77042 | 0.77 |  |  | 598 | 14.925 | 0.77042 | 0.45728 | 0.77042 | 0.77 |  |  | 581 | 14.5 | 0.68 | 0.559 | 0.559 | 0.559 |  | 0.97898 |  |  | 581 | 14.5 | 0.68 | 0.467 | 0.467 | 0.467 |  | 0.81786
586 | 14.625 | 0.99688 | 0.92485 | 0.92485 | 0.925 |  | 586 | 14.625 | 0.55671 | 0.51965 | 0.51965 | 0.52 |  |  |  | 599 | 14.95 | 0.90302 | 0.73636 | 0.90302 | 0.903 |  |  | 599 | 14.95 | 0.77166 | 0.45949 | 0.77166 | 0.772 |  |  | 599 | 14.95 | 0.77166 | 0.45949 | 0.77166 | 0.772 |  |  | 582 | 14.525 | 0.682 | 0.559 | 0.559 | 0.559 |  | 0.97898 |  |  | 582 | 14.525 | 0.682 | 0.467 | 0.467 | 0.467 |  | 0.81786
587 | 14.65 | 0.99663 | 0.91897 | 0.91897 | 0.919 |  | 587 | 14.65 | 0.55051 | 0.51318 | 0.51318 | 0.513 |  |  |  | 600 | 14.975 | 0.90393 | 0.73859 | 0.90393 | 0.904 |  |  | 600 | 14.975 | 0.7729 | 0.46171 | 0.7729 | 0.773 |  |  | 600 | 14.975 | 0.7729 | 0.46171 | 0.7729 | 0.773 |  |  | 583 | 14.55 | 0.683 | 0.559 | 0.559 | 0.559 |  | 0.97898 |  |  | 583 | 14.55 | 0.683 | 0.465 | 0.465 | 0.465 |  | 0.81436
588 | 14.675 | 0.99636 | 0.9129 | 0.9129 | 0.913 |  | 588 | 14.675 | 0.54431 | 0.50673 | 0.50673 | 0.507 |  |  |  | 601 | 15 | 0.90484 | 0.74082 | 0.90484 | 0.905 |  |  | 601 | 15 | 0.77414 | 0.46394 | 0.77414 | 0.774 |  |  | 601 | 15 | 0.77414 | 0.46394 | 0.77414 | 0.774 |  |  | 584 | 14.575 | 0.684 | 0.558 | 0.558 | 0.558 |  | 0.97723 |  |  | 584 | 14.575 | 0.684 | 0.464 | 0.464 | 0.464 |  | 0.81261
589 | 14.7 | 0.99609 | 0.90665 | 0.90665 | 0.907 |  | 589 | 14.7 | 0.53813 | 0.5003 | 0.5003 | 0.5 |  |  |  | 602 | 15.025 | 0.90574 | 0.74304 | 0.90574 | 0.906 |  |  | 602 | 15.025 | 0.77538 | 0.46617 | 0.77538 | 0.775 |  |  | 602 | 15.025 | 0.77538 | 0.46617 | 0.77538 | 0.775 |  |  | 585 | 14.6 | 0.685 | 0.558 | 0.558 | 0.558 |  | 0.97723 |  |  | 585 | 14.6 | 0.685 | 0.462 | 0.462 | 0.462 |  | 0.80911
590 | 14.725 | 0.9958 | 0.90021 | 0.90021 | 0.9 |  | 590 | 14.725 | 0.53196 | 0.49389 | 0.49389 | 0.494 |  |  |  | 603 | 15.05 | 0.90664 | 0.74525 | 0.90664 | 0.907 |  |  | 603 | 15.05 | 0.77662 | 0.4684 | 0.77662 | 0.777 |  |  | 603 | 15.05 | 0.77662 | 0.4684 | 0.77662 | 0.777 |  |  | 586 | 14.625 | 0.686 | 0.557 | 0.557 | 0.557 |  | 0.97548 |  |  | 586 | 14.625 | 0.686 | 0.461 | 0.461 | 0.461 |  | 0.80736
591 | 14.75 | 0.99551 | 0.8936 | 0.8936 | 0.894 |  | 591 | 14.75 | 0.52581 | 0.48751 | 0.48751 | 0.488 |  |  |  | 604 | 15.075 | 0.90754 | 0.74747 | 0.90754 | 0.908 |  |  | 604 | 15.075 | 0.77785 | 0.47064 | 0.77785 | 0.778 |  |  | 604 | 15.075 | 0.77785 | 0.47064 | 0.77785 | 0.778 |  |  | 587 | 14.65 | 0.688 | 0.558 | 0.558 | 0.558 |  | 0.97723 |  |  | 587 | 14.65 | 0.688 | 0.46 | 0.46 | 0.46 |  | 0.8056
592 | 14.775 | 0.99521 | 0.88681 | 0.88681 | 0.887 |  | 592 | 14.775 | 0.51967 | 0.48116 | 0.48116 | 0.481 |  |  |  | 605 | 15.1 | 0.90843 | 0.74967 | 0.90843 | 0.908 |  |  | 605 | 15.1 | 0.77908 | 0.47288 | 0.77908 | 0.779 |  |  | 605 | 15.1 | 0.77908 | 0.47288 | 0.77908 | 0.779 |  |  | 588 | 14.675 | 0.689 | 0.557 | 0.557 | 0.557 |  | 0.97548 |  |  | 588 | 14.675 | 0.689 | 0.459 | 0.459 | 0.459 |  | 0.80385
593 | 14.8 | 0.99489 | 0.87985 | 0.87985 | 0.88 |  | 593 | 14.8 | 0.51355 | 0.47483 | 0.47483 | 0.475 |  |  |  | 606 | 15.125 | 0.90932 | 0.75187 | 0.90932 | 0.909 |  |  | 606 | 15.125 | 0.78031 | 0.47512 | 0.78031 | 0.78 |  |  | 606 | 15.125 | 0.78031 | 0.47512 | 0.78031 | 0.78 |  |  | 589 | 14.7 | 0.69 | 0.557 | 0.557 | 0.557 |  | 0.97548 |  |  | 589 | 14.7 | 0.69 | 0.457 | 0.457 | 0.457 |  | 0.80035
594 | 14.825 | 0.99457 | 0.87273 | 0.87273 | 0.873 |  | 594 | 14.825 | 0.50745 | 0.46853 | 0.46853 | 0.469 |  |  |  | 607 | 15.15 | 0.9102 | 0.75407 | 0.9102 | 0.91 |  |  | 607 | 15.15 | 0.78154 | 0.47737 | 0.78154 | 0.782 |  |  | 607 | 15.15 | 0.78154 | 0.47737 | 0.78154 | 0.782 |  |  | 590 | 14.725 | 0.691 | 0.557 | 0.557 | 0.557 |  | 0.97548 |  |  | 590 | 14.725 | 0.691 | 0.456 | 0.456 | 0.456 |  | 0.7986
595 | 14.85 | 0.99424 | 0.86545 | 0.86545 | 0.865 |  | 595 | 14.85 | 0.50137 | 0.46226 | 0.46226 | 0.462 |  |  |  | 608 | 15.175 | 0.91108 | 0.75626 | 0.91108 | 0.911 |  |  | 608 | 15.175 | 0.78277 | 0.47962 | 0.78277 | 0.783 |  |  | 608 | 15.175 | 0.78277 | 0.47962 | 0.78277 | 0.783 |  |  | 591 | 14.75 | 0.692 | 0.556 | 0.556 | 0.556 |  | 0.97373 |  |  | 591 | 14.75 | 0.692 | 0.454 | 0.454 | 0.454 |  | 0.7951
596 | 14.875 | 0.99389 | 0.85802 | 0.85802 | 0.858 |  | 596 | 14.875 | 0.49531 | 0.45601 | 0.45601 | 0.456 |  |  |  | 609 | 15.2 | 0.91196 | 0.75845 | 0.91196 | 0.912 |  |  | 609 | 15.2 | 0.78399 | 0.48187 | 0.78399 | 0.784 |  |  | 609 | 15.2 | 0.78399 | 0.48187 | 0.78399 | 0.784 |  |  | 592 | 14.775 | 0.694 | 0.556 | 0.556 | 0.556 |  | 0.97373 |  |  | 592 | 14.775 | 0.694 | 0.453 | 0.453 | 0.453 |  | 0.79335
597 | 14.9 | 0.99354 | 0.85044 | 0.85044 | 0.85 |  | 597 | 14.9 | 0.48927 | 0.4498 | 0.4498 | 0.45 |  |  |  | 610 | 15.225 | 0.91283 | 0.76063 | 0.91283 | 0.913 |  |  | 610 | 15.225 | 0.78521 | 0.48413 | 0.78521 | 0.785 |  |  | 610 | 15.225 | 0.78521 | 0.48413 | 0.78521 | 0.785 |  |  | 593 | 14.8 | 0.695 | 0.556 | 0.556 | 0.556 |  | 0.97373 |  |  | 593 | 14.8 | 0.695 | 0.452 | 0.452 | 0.452 |  | 0.79159
598 | 14.925 | 0.99318 | 0.84272 | 0.84272 | 0.843 |  | 598 | 14.925 | 0.48325 | 0.44362 | 0.44362 | 0.444 |  |  |  | 611 | 15.25 | 0.9137 | 0.76281 | 0.9137 | 0.914 |  |  | 611 | 15.25 | 0.78643 | 0.48639 | 0.78643 | 0.786 |  |  | 611 | 15.25 | 0.78643 | 0.48639 | 0.78643 | 0.786 |  |  | 594 | 14.825 | 0.696 | 0.556 | 0.556 | 0.556 |  | 0.97373 |  |  | 594 | 14.825 | 0.696 | 0.45 | 0.45 | 0.45 |  | 0.78809
599 | 14.95 | 0.99281 | 0.83485 | 0.83485 | 0.835 |  | 599 | 14.95 | 0.47725 | 0.43747 | 0.43747 | 0.437 |  |  |  | 612 | 15.275 | 0.91457 | 0.76498 | 0.91457 | 0.915 |  |  | 612 | 15.275 | 0.78765 | 0.48865 | 0.78765 | 0.788 |  |  | 612 | 15.275 | 0.78765 | 0.48865 | 0.78765 | 0.788 |  |  | 595 | 14.85 | 0.697 | 0.555 | 0.555 | 0.555 |  | 0.97198 |  |  | 595 | 14.85 | 0.697 | 0.449 | 0.449 | 0.449 |  | 0.78634
600 | 14.975 | 0.99242 | 0.82686 | 0.82686 | 0.827 |  | 600 | 14.975 | 0.47128 | 0.43136 | 0.43136 | 0.431 |  |  |  | 613 | 15.3 | 0.91543 | 0.76714 | 0.91543 | 0.915 |  |  | 613 | 15.3 | 0.78887 | 0.49092 | 0.78887 | 0.789 |  |  | 613 | 15.3 | 0.78887 | 0.49092 | 0.78887 | 0.789 |  |  | 596 | 14.875 | 0.699 | 0.555 | 0.555 | 0.555 |  | 0.97198 |  |  | 596 | 14.875 | 0.699 | 0.448 | 0.448 | 0.448 |  | 0.78459
601 | 15 | 0.99203 | 0.81873 | 0.81873 | 0.819 |  | 601 | 15 | 0.46533 | 0.42528 | 0.42528 | 0.425 |  |  |  | 614 | 15.325 | 0.91629 | 0.76931 | 0.91629 | 0.916 |  |  | 614 | 15.325 | 0.79008 | 0.49319 | 0.79008 | 0.79 |  |  | 614 | 15.325 | 0.79008 | 0.49319 | 0.79008 | 0.79 |  |  | 597 | 14.9 | 0.7 | 0.555 | 0.555 | 0.555 |  | 0.97198 |  |  | 597 | 14.9 | 0.7 | 0.446 | 0.446 | 0.446 |  | 0.78109
602 | 15.025 | 0.99163 | 0.81048 | 0.81048 | 0.81 |  | 602 | 15.025 | 0.45941 | 0.41924 | 0.41924 | 0.419 |  |  |  | 615 | 15.35 | 0.91714 | 0.77146 | 0.91714 | 0.917 |  |  | 615 | 15.35 | 0.79129 | 0.49546 | 0.79129 | 0.791 |  |  | 615 | 15.35 | 0.79129 | 0.49546 | 0.79129 | 0.791 |  |  | 598 | 14.925 | 0.701 | 0.555 | 0.555 | 0.555 |  | 0.97198 |  |  | 598 | 14.925 | 0.701 | 0.445 | 0.445 | 0.445 |  | 0.77933
603 | 15.05 | 0.99122 | 0.80212 | 0.80212 | 0.802 |  | 603 | 15.05 | 0.45352 | 0.41324 | 0.41324 | 0.413 |  |  |  | 616 | 15.375 | 0.918 | 0.77361 | 0.918 | 0.918 |  |  | 616 | 15.375 | 0.7925 | 0.49773 | 0.7925 | 0.793 |  |  | 616 | 15.375 | 0.7925 | 0.49773 | 0.7925 | 0.793 |  |  | 599 | 14.95 | 0.702 | 0.554 | 0.554 | 0.554 |  | 0.97023 |  |  | 599 | 14.95 | 0.702 | 0.443 | 0.443 | 0.443 |  | 0.77583
604 | 15.075 | 0.9908 | 0.79364 | 0.79364 | 0.794 |  | 604 | 15.075 | 0.44766 | 0.40727 | 0.40727 | 0.407 |  |  |  | 617 | 15.4 | 0.91884 | 0.77575 | 0.91884 | 0.919 |  |  | 617 | 15.4 | 0.79371 | 0.50001 | 0.79371 | 0.794 |  |  | 617 | 15.4 | 0.79371 | 0.50001 | 0.79371 | 0.794 |  |  | 600 | 14.975 | 0.703 | 0.554 | 0.554 | 0.554 |  | 0.97023 |  |  | 600 | 14.975 | 0.703 | 0.442 | 0.442 | 0.442 |  | 0.77408
605 | 15.1 | 0.99037 | 0.78506 | 0.78506 | 0.785 |  | 605 | 15.1 | 0.44182 | 0.40134 | 0.40134 | 0.401 |  |  |  | 618 | 15.425 | 0.91969 | 0.77789 | 0.91969 | 0.92 |  |  | 618 | 15.425 | 0.79491 | 0.5023 | 0.79491 | 0.795 |  |  | 618 | 15.425 | 0.79491 | 0.5023 | 0.79491 | 0.795 |  |  | 601 | 15 | 0.705 | 0.554 | 0.554 | 0.554 |  | 0.97023 |  |  | 601 | 15 | 0.705 | 0.441 | 0.441 | 0.441 |  | 0.77233
606 | 15.125 | 0.98993 | 0.77637 | 0.77637 | 0.776 |  | 606 | 15.125 | 0.43602 | 0.39545 | 0.39545 | 0.395 |  |  |  | 619 | 15.45 | 0.92053 | 0.78002 | 0.92053 | 0.921 |  |  | 619 | 15.45 | 0.79612 | 0.50458 | 0.79612 | 0.796 |  |  | 619 | 15.45 | 0.79612 | 0.50458 | 0.79612 | 0.796 |  |  | 602 | 15.025 | 0.706 | 0.553 | 0.553 | 0.553 |  | 0.96848 |  |  | 602 | 15.025 | 0.706 | 0.439 | 0.439 | 0.439 |  | 0.76883
607 | 15.15 | 0.98948 | 0.76759 | 0.76759 | 0.768 |  | 607 | 15.15 | 0.43024 | 0.3896 | 0.3896 | 0.39 |  |  |  | 620 | 15.475 | 0.92136 | 0.78215 | 0.92136 | 0.921 |  |  | 620 | 15.475 | 0.79732 | 0.50687 | 0.79732 | 0.797 |  |  | 620 | 15.475 | 0.79732 | 0.50687 | 0.79732 | 0.797 |  |  | 603 | 15.05 | 0.707 | 0.553 | 0.553 | 0.553 |  | 0.96848 |  |  | 603 | 15.05 | 0.707 | 0.437 | 0.437 | 0.437 |  | 0.76532
608 | 15.175 | 0.98902 | 0.75872 | 0.75872 | 0.759 |  | 608 | 15.175 | 0.4245 | 0.38379 | 0.38379 | 0.384 |  |  |  | 621 | 15.5 | 0.92219 | 0.78427 | 0.92219 | 0.922 |  |  | 621 | 15.5 | 0.79852 | 0.50916 | 0.79852 | 0.799 |  |  | 621 | 15.5 | 0.79852 | 0.50916 | 0.79852 | 0.799 |  |  | 604 | 15.075 | 0.708 | 0.552 | 0.552 | 0.552 |  | 0.96673 |  |  | 604 | 15.075 | 0.708 | 0.436 | 0.436 | 0.436 |  | 0.76357
609 | 15.2 | 0.98855 | 0.74976 | 0.74976 | 0.75 |  | 609 | 15.2 | 0.41878 | 0.37802 | 0.37802 | 0.378 |  |  |  | 622 | 15.525 | 0.92302 | 0.78639 | 0.92302 | 0.923 |  |  | 622 | 15.525 | 0.79971 | 0.51145 | 0.79971 | 0.8 |  |  | 622 | 15.525 | 0.79971 | 0.51145 | 0.79971 | 0.8 |  |  | 605 | 15.1 | 0.71 | 0.553 | 0.553 | 0.553 |  | 0.96848 |  |  | 605 | 15.1 | 0.71 | 0.435 | 0.435 | 0.435 |  | 0.76182
610 | 15.225 | 0.98807 | 0.74073 | 0.74073 | 0.741 |  | 610 | 15.225 | 0.41311 | 0.3723 | 0.3723 | 0.372 |  |  |  | 623 | 15.55 | 0.92385 | 0.78849 | 0.92385 | 0.924 |  |  | 623 | 15.55 | 0.80091 | 0.51374 | 0.80091 | 0.801 |  |  | 623 | 15.55 | 0.80091 | 0.51374 | 0.80091 | 0.801 |  |  | 606 | 15.125 | 0.711 | 0.552 | 0.552 | 0.552 |  | 0.96673 |  |  | 606 | 15.125 | 0.711 | 0.433 | 0.433 | 0.433 |  | 0.75832
611 | 15.25 | 0.98758 | 0.73162 | 0.73162 | 0.732 |  | 611 | 15.25 | 0.40746 | 0.36662 | 0.36662 | 0.367 |  |  |  | 624 | 15.575 | 0.92467 | 0.7906 | 0.92467 | 0.925 |  |  | 624 | 15.575 | 0.8021 | 0.51604 | 0.8021 | 0.802 |  |  | 624 | 15.575 | 0.8021 | 0.51604 | 0.8021 | 0.802 |  |  | 607 | 15.15 | 0.712 | 0.552 | 0.552 | 0.552 |  | 0.96673 |  |  | 607 | 15.15 | 0.712 | 0.432 | 0.432 | 0.432 |  | 0.75657
612 | 15.275 | 0.98708 | 0.72244 | 0.72244 | 0.722 |  | 612 | 15.275 | 0.40185 | 0.36098 | 0.36098 | 0.361 |  |  |  | 625 | 15.6 | 0.92548 | 0.79269 | 0.92548 | 0.925 |  |  | 625 | 15.6 | 0.80329 | 0.51834 | 0.80329 | 0.803 |  |  | 625 | 15.6 | 0.80329 | 0.51834 | 0.80329 | 0.803 |  |  | 608 | 15.175 | 0.713 | 0.551 | 0.551 | 0.551 |  | 0.96497 |  |  | 608 | 15.175 | 0.713 | 0.43 | 0.43 | 0.43 |  | 0.75306
613 | 15.3 | 0.98657 | 0.7132 | 0.7132 | 0.713 |  | 613 | 15.3 | 0.39627 | 0.35539 | 0.35539 | 0.355 |  |  |  | 626 | 15.625 | 0.9263 | 0.79478 | 0.9263 | 0.926 |  |  | 626 | 15.625 | 0.80448 | 0.52064 | 0.80448 | 0.804 |  |  | 626 | 15.625 | 0.80448 | 0.52064 | 0.80448 | 0.804 |  |  | 609 | 15.2 | 0.715 | 0.552 | 0.552 | 0.552 |  | 0.96673 |  |  | 609 | 15.2 | 0.715 | 0.429 | 0.429 | 0.429 |  | 0.75131
614 | 15.325 | 0.98605 | 0.7039 | 0.7039 | 0.704 |  | 614 | 15.325 | 0.39073 | 0.34984 | 0.34984 | 0.35 |  |  |  | 627 | 15.65 | 0.9271 | 0.79686 | 0.9271 | 0.927 |  |  | 627 | 15.65 | 0.80566 | 0.52295 | 0.80566 | 0.806 |  |  | 627 | 15.65 | 0.80566 | 0.52295 | 0.80566 | 0.806 |  |  | 610 | 15.225 | 0.716 | 0.551 | 0.551 | 0.551 |  | 0.96497 |  |  | 610 | 15.225 | 0.716 | 0.427 | 0.427 | 0.427 |  | 0.74781
615 | 15.35 | 0.98553 | 0.69454 | 0.69454 | 0.695 |  | 615 | 15.35 | 0.38523 | 0.34434 | 0.34434 | 0.344 |  |  |  | 628 | 15.675 | 0.92791 | 0.79894 | 0.92791 | 0.928 |  |  | 628 | 15.675 | 0.80685 | 0.52526 | 0.80685 | 0.807 |  |  | 628 | 15.675 | 0.80685 | 0.52526 | 0.80685 | 0.807 |  |  | 611 | 15.25 | 0.717 | 0.551 | 0.551 | 0.551 |  | 0.96497 |  |  | 611 | 15.25 | 0.717 | 0.426 | 0.426 | 0.426 |  | 0.74606
616 | 15.375 | 0.98499 | 0.68514 | 0.68514 | 0.685 |  | 616 | 15.375 | 0.37976 | 0.33888 | 0.33888 | 0.339 |  |  |  | 629 | 15.7 | 0.92871 | 0.80101 | 0.92871 | 0.929 |  |  | 629 | 15.7 | 0.80803 | 0.52757 | 0.80803 | 0.808 |  |  | 629 | 15.7 | 0.80803 | 0.52757 | 0.80803 | 0.808 |  |  | 612 | 15.275 | 0.718 | 0.55 | 0.55 | 0.55 |  | 0.96322 |  |  | 612 | 15.275 | 0.718 | 0.424 | 0.424 | 0.424 |  | 0.74256
617 | 15.4 | 0.98444 | 0.6757 | 0.6757 | 0.676 |  | 617 | 15.4 | 0.37434 | 0.33347 | 0.33347 | 0.333 |  |  |  | 630 | 15.725 | 0.92951 | 0.80307 | 0.92951 | 0.93 |  |  | 630 | 15.725 | 0.80921 | 0.52988 | 0.80921 | 0.809 |  |  | 630 | 15.725 | 0.80921 | 0.52988 | 0.80921 | 0.809 |  |  | 613 | 15.3 | 0.72 | 0.55 | 0.55 | 0.55 |  | 0.96322 |  |  | 613 | 15.3 | 0.72 | 0.423 | 0.423 | 0.423 |  | 0.74081
618 | 15.425 | 0.98389 | 0.66623 | 0.66623 | 0.666 |  | 618 | 15.425 | 0.36895 | 0.32811 | 0.32811 | 0.328 |  |  |  | 631 | 15.75 | 0.9303 | 0.80513 | 0.9303 | 0.93 |  |  | 631 | 15.75 | 0.81038 | 0.53219 | 0.81038 | 0.81 |  |  | 631 | 15.75 | 0.81038 | 0.53219 | 0.81038 | 0.81 |  |  | 614 | 15.325 | 0.721 | 0.55 | 0.55 | 0.55 |  | 0.96322 |  |  | 614 | 15.325 | 0.721 | 0.421 | 0.421 | 0.421 |  | 0.7373
619 | 15.45 | 0.98332 | 0.65672 | 0.65672 | 0.657 |  | 619 | 15.45 | 0.3636 | 0.3228 | 0.3228 | 0.323 |  |  |  | 632 | 15.775 | 0.93109 | 0.80718 | 0.93109 | 0.931 |  |  | 632 | 15.775 | 0.81156 | 0.53451 | 0.81156 | 0.812 |  |  | 632 | 15.775 | 0.81156 | 0.53451 | 0.81156 | 0.812 |  |  | 615 | 15.35 | 0.722 | 0.549 | 0.549 | 0.549 |  | 0.96147 |  |  | 615 | 15.35 | 0.722 | 0.42 | 0.42 | 0.42 |  | 0.73555
620 | 15.475 | 0.98275 | 0.64718 | 0.64718 | 0.647 |  | 620 | 15.475 | 0.35828 | 0.31753 | 0.31753 | 0.318 |  |  |  | 633 | 15.8 | 0.93187 | 0.80922 | 0.93187 | 0.932 |  |  | 633 | 15.8 | 0.81273 | 0.53683 | 0.81273 | 0.813 |  |  | 633 | 15.8 | 0.81273 | 0.53683 | 0.81273 | 0.813 |  |  | 616 | 15.375 | 0.723 | 0.549 | 0.549 | 0.549 |  | 0.96147 |  |  | 616 | 15.375 | 0.723 | 0.418 | 0.418 | 0.418 |  | 0.73205
621 | 15.5 | 0.98216 | 0.63763 | 0.63763 | 0.638 |  | 621 | 15.5 | 0.35301 | 0.31231 | 0.31231 | 0.312 |  |  |  | 634 | 15.825 | 0.93265 | 0.81126 | 0.93265 | 0.933 |  |  | 634 | 15.825 | 0.8139 | 0.53915 | 0.8139 | 0.814 |  |  | 634 | 15.825 | 0.8139 | 0.53915 | 0.8139 | 0.814 |  |  | 617 | 15.4 | 0.725 | 0.549 | 0.549 | 0.549 |  | 0.96147 |  |  | 617 | 15.4 | 0.725 | 0.417 | 0.417 | 0.417 |  | 0.7303
622 | 15.525 | 0.98157 | 0.62806 | 0.62806 | 0.628 |  | 622 | 15.525 | 0.34778 | 0.30715 | 0.30715 | 0.307 |  |  |  | 635 | 15.85 | 0.93343 | 0.81329 | 0.93343 | 0.933 |  |  | 635 | 15.85 | 0.81506 | 0.54147 | 0.81506 | 0.815 |  |  | 635 | 15.85 | 0.81506 | 0.54147 | 0.81506 | 0.815 |  |  | 618 | 15.425 | 0.726 | 0.548 | 0.548 | 0.548 |  | 0.95972 |  |  | 618 | 15.425 | 0.726 | 0.415 | 0.415 | 0.415 |  | 0.7268
623 | 15.55 | 0.98096 | 0.61847 | 0.61847 | 0.618 |  | 623 | 15.55 | 0.34259 | 0.30203 | 0.30203 | 0.302 |  |  |  | 636 | 15.875 | 0.9342 | 0.81531 | 0.9342 | 0.934 |  |  | 636 | 15.875 | 0.81623 | 0.54379 | 0.81623 | 0.816 |  |  | 636 | 15.875 | 0.81623 | 0.54379 | 0.81623 | 0.816 |  |  | 619 | 15.45 | 0.727 | 0.548 | 0.548 | 0.548 |  | 0.95972 |  |  | 619 | 15.45 | 0.727 | 0.413 | 0.413 | 0.413 |  | 0.72329
624 | 15.575 | 0.98035 | 0.60889 | 0.60889 | 0.609 |  | 624 | 15.575 | 0.33744 | 0.29696 | 0.29696 | 0.297 |  |  |  | 637 | 15.9 | 0.93497 | 0.81732 | 0.93497 | 0.935 |  |  | 637 | 15.9 | 0.81739 | 0.54612 | 0.81739 | 0.817 |  |  | 637 | 15.9 | 0.81739 | 0.54612 | 0.81739 | 0.817 |  |  | 620 | 15.475 | 0.729 | 0.548 | 0.548 | 0.548 |  | 0.95972 |  |  | 620 | 15.475 | 0.729 | 0.412 | 0.412 | 0.412 |  | 0.72154
625 | 15.6 | 0.97973 | 0.5993 | 0.5993 | 0.599 |  | 625 | 15.6 | 0.33234 | 0.29194 | 0.29194 | 0.292 |  |  |  | 638 | 15.925 | 0.93574 | 0.81933 | 0.93574 | 0.936 |  |  | 638 | 15.925 | 0.81855 | 0.54845 | 0.81855 | 0.819 |  |  | 638 | 15.925 | 0.81855 | 0.54845 | 0.81855 | 0.819 |  |  | 621 | 15.5 | 0.73 | 0.547 | 0.547 | 0.547 |  | 0.95797 |  |  | 621 | 15.5 | 0.73 | 0.411 | 0.411 | 0.411 |  | 0.71979
626 | 15.625 | 0.9791 | 0.58971 | 0.58971 | 0.59 |  | 626 | 15.625 | 0.32728 | 0.28698 | 0.28698 | 0.287 |  |  |  | 639 | 15.95 | 0.9365 | 0.82133 | 0.9365 | 0.936 |  |  | 639 | 15.95 | 0.81971 | 0.55077 | 0.81971 | 0.82 |  |  | 639 | 15.95 | 0.81971 | 0.55077 | 0.81971 | 0.82 |  |  | 622 | 15.525 | 0.731 | 0.547 | 0.547 | 0.547 |  | 0.95797 |  |  | 622 | 15.525 | 0.731 | 0.409 | 0.409 | 0.409 |  | 0.71629
627 | 15.65 | 0.97846 | 0.58013 | 0.58013 | 0.58 |  | 627 | 15.65 | 0.32225 | 0.28206 | 0.28206 | 0.282 |  |  |  | 640 | 15.975 | 0.93725 | 0.82332 | 0.93725 | 0.937 |  |  | 640 | 15.975 | 0.82086 | 0.5531 | 0.82086 | 0.821 |  |  | 640 | 15.975 | 0.82086 | 0.5531 | 0.82086 | 0.821 |  |  | 623 | 15.55 | 0.732 | 0.546 | 0.546 | 0.546 |  | 0.95622 |  |  | 623 | 15.55 | 0.732 | 0.407 | 0.407 | 0.407 |  | 0.71278
628 | 15.675 | 0.97781 | 0.57057 | 0.57057 | 0.571 |  | 628 | 15.675 | 0.31728 | 0.27719 | 0.27719 | 0.277 |  |  |  | 641 | 16 | 0.938 | 0.82531 | 0.938 | 0.938 |  |  | 641 | 16 | 0.82201 | 0.55544 | 0.82201 | 0.822 |  |  | 641 | 16 | 0.82201 | 0.55544 | 0.82201 | 0.822 |  |  | 624 | 15.575 | 0.734 | 0.547 | 0.547 | 0.547 |  | 0.95797 |  |  | 624 | 15.575 | 0.734 | 0.406 | 0.406 | 0.406 |  | 0.71103
629 | 15.7 | 0.97715 | 0.56102 | 0.56102 | 0.561 |  | 629 | 15.7 | 0.31234 | 0.27238 | 0.27238 | 0.272 |  |  |  | 642 | 16.025 | 0.93875 | 0.82728 | 0.93875 | 0.939 |  |  | 642 | 16.025 | 0.82316 | 0.55777 | 0.82316 | 0.823 |  |  | 642 | 16.025 | 0.82316 | 0.55777 | 0.82316 | 0.823 |  |  | 625 | 15.6 | 0.735 | 0.546 | 0.546 | 0.546 |  | 0.95622 |  |  | 625 | 15.6 | 0.735 | 0.404 | 0.404 | 0.404 |  | 0.70753
630 | 15.725 | 0.97648 | 0.55149 | 0.55149 | 0.551 |  | 630 | 15.725 | 0.30745 | 0.26762 | 0.26762 | 0.268 |  |  |  | 643 | 16.05 | 0.9395 | 0.82925 | 0.9395 | 0.939 |  |  | 643 | 16.05 | 0.82431 | 0.56011 | 0.82431 | 0.824 |  |  | 643 | 16.05 | 0.82431 | 0.56011 | 0.82431 | 0.824 |  |  | 626 | 15.625 | 0.736 | 0.545 | 0.545 | 0.545 |  | 0.95447 |  |  | 626 | 15.625 | 0.736 | 0.402 | 0.402 | 0.402 |  | 0.70403
631 | 15.75 | 0.9758 | 0.54199 | 0.54199 | 0.542 |  | 631 | 15.75 | 0.30261 | 0.26291 | 0.26291 | 0.263 |  |  |  | 644 | 16.075 | 0.94024 | 0.83121 | 0.94024 | 0.94 |  |  | 644 | 16.075 | 0.82545 | 0.56244 | 0.82545 | 0.825 |  |  | 644 | 16.075 | 0.82545 | 0.56244 | 0.82545 | 0.825 |  |  | 627 | 15.65 | 0.737 | 0.545 | 0.545 | 0.545 |  | 0.95447 |  |  | 627 | 15.65 | 0.737 | 0.401 | 0.401 | 0.401 |  | 0.70228
632 | 15.775 | 0.97511 | 0.53253 | 0.53253 | 0.533 |  | 632 | 15.775 | 0.29781 | 0.25825 | 0.25825 | 0.258 |  |  |  | 645 | 16.1 | 0.94097 | 0.83317 | 0.94097 | 0.941 |  |  | 645 | 16.1 | 0.8266 | 0.56478 | 0.8266 | 0.827 |  |  | 645 | 16.1 | 0.8266 | 0.56478 | 0.8266 | 0.827 |  |  | 628 | 15.675 | 0.739 | 0.545 | 0.545 | 0.545 |  | 0.95447 |  |  | 628 | 15.675 | 0.739 | 0.4 | 0.4 | 0.4 |  | 0.70053
633 | 15.8 | 0.97441 | 0.52309 | 0.52309 | 0.523 |  | 633 | 15.8 | 0.29305 | 0.25365 | 0.25365 | 0.254 |  |  |  | 646 | 16.125 | 0.94171 | 0.83511 | 0.94171 | 0.942 |  |  | 646 | 16.125 | 0.82773 | 0.56712 | 0.82773 | 0.828 |  |  | 646 | 16.125 | 0.82773 | 0.56712 | 0.82773 | 0.828 |  |  | 629 | 15.7 | 0.74 | 0.544 | 0.544 | 0.544 |  | 0.95271 |  |  | 629 | 15.7 | 0.74 | 0.398 | 0.398 | 0.398 |  | 0.69702
634 | 15.825 | 0.97371 | 0.5137 | 0.5137 | 0.514 |  | 634 | 15.825 | 0.28834 | 0.2491 | 0.2491 | 0.249 |  |  |  | 647 | 16.15 | 0.94243 | 0.83705 | 0.94243 | 0.942 |  |  | 647 | 16.15 | 0.82887 | 0.56946 | 0.82887 | 0.829 |  |  | 647 | 16.15 | 0.82887 | 0.56946 | 0.82887 | 0.829 |  |  | 630 | 15.725 | 0.741 | 0.544 | 0.544 | 0.544 |  | 0.95271 |  |  | 630 | 15.725 | 0.741 | 0.396 | 0.396 | 0.396 |  | 0.69352
635 | 15.85 | 0.97299 | 0.50434 | 0.50434 | 0.504 |  | 635 | 15.85 | 0.28368 | 0.2446 | 0.2446 | 0.245 |  |  |  | 648 | 16.175 | 0.94316 | 0.83898 | 0.94316 | 0.943 |  |  | 648 | 16.175 | 0.83001 | 0.5718 | 0.83001 | 0.83 |  |  | 648 | 16.175 | 0.83001 | 0.5718 | 0.83001 | 0.83 |  |  | 631 | 15.75 | 0.743 | 0.544 | 0.544 | 0.544 |  | 0.95271 |  |  | 631 | 15.75 | 0.743 | 0.395 | 0.395 | 0.395 |  | 0.69177
636 | 15.875 | 0.97227 | 0.49504 | 0.49504 | 0.495 |  | 636 | 15.875 | 0.27906 | 0.24015 | 0.24015 | 0.24 |  |  |  | 649 | 16.2 | 0.94388 | 0.8409 | 0.94388 | 0.944 |  |  | 649 | 16.2 | 0.83114 | 0.57414 | 0.83114 | 0.831 |  |  | 649 | 16.2 | 0.83114 | 0.57414 | 0.83114 | 0.831 |  |  | 632 | 15.775 | 0.744 | 0.543 | 0.543 | 0.543 |  | 0.95096 |  |  | 632 | 15.775 | 0.744 | 0.393 | 0.393 | 0.393 |  | 0.68827
637 | 15.9 | 0.97153 | 0.48578 | 0.48578 | 0.486 |  | 637 | 15.9 | 0.27449 | 0.23576 | 0.23576 | 0.236 |  |  |  | 650 | 16.225 | 0.94459 | 0.84282 | 0.94459 | 0.945 |  |  | 650 | 16.225 | 0.83227 | 0.57648 | 0.83227 | 0.832 |  |  | 650 | 16.225 | 0.83227 | 0.57648 | 0.83227 | 0.832 |  |  | 633 | 15.8 | 0.745 | 0.543 | 0.543 | 0.543 |  | 0.95096 |  |  | 633 | 15.8 | 0.745 | 0.391 | 0.391 | 0.391 |  | 0.68476
638 | 15.925 | 0.97079 | 0.47658 | 0.47658 | 0.477 |  | 638 | 15.925 | 0.26996 | 0.23142 | 0.23142 | 0.231 |  |  |  | 651 | 16.25 | 0.9453 | 0.84472 | 0.9453 | 0.945 |  |  | 651 | 16.25 | 0.83339 | 0.57883 | 0.83339 | 0.833 |  |  | 651 | 16.25 | 0.83339 | 0.57883 | 0.83339 | 0.833 |  |  | 634 | 15.825 | 0.747 | 0.543 | 0.543 | 0.543 |  | 0.95096 |  |  | 634 | 15.825 | 0.747 | 0.39 | 0.39 | 0.39 |  | 0.68301
639 | 15.95 | 0.97004 | 0.46743 | 0.46743 | 0.467 |  | 639 | 15.95 | 0.26548 | 0.22713 | 0.22713 | 0.227 |  |  |  | 652 | 16.275 | 0.94601 | 0.84662 | 0.94601 | 0.946 |  |  | 652 | 16.275 | 0.83452 | 0.58117 | 0.83452 | 0.835 |  |  | 652 | 16.275 | 0.83452 | 0.58117 | 0.83452 | 0.835 |  |  | 635 | 15.85 | 0.748 | 0.542 | 0.542 | 0.542 |  | 0.94921 |  |  | 635 | 15.85 | 0.748 | 0.388 | 0.388 | 0.388 |  | 0.67951
640 | 15.975 | 0.96928 | 0.45835 | 0.45835 | 0.458 |  | 640 | 15.975 | 0.26105 | 0.22289 | 0.22289 | 0.223 |  |  |  | 653 | 16.3 | 0.94671 | 0.8485 | 0.94671 | 0.947 |  |  | 653 | 16.3 | 0.83564 | 0.58352 | 0.83564 | 0.836 |  |  | 653 | 16.3 | 0.83564 | 0.58352 | 0.83564 | 0.836 |  |  | 636 | 15.875 | 0.749 | 0.542 | 0.542 | 0.542 |  | 0.94921 |  |  | 636 | 15.875 | 0.749 | 0.386 | 0.386 | 0.386 |  | 0.67601
641 | 16 | 0.96851 | 0.44933 | 0.44933 | 0.449 |  | 641 | 16 | 0.25666 | 0.21871 | 0.21871 | 0.219 |  |  |  | 654 | 16.325 | 0.94741 | 0.85038 | 0.94741 | 0.947 |  |  | 654 | 16.325 | 0.83676 | 0.58586 | 0.83676 | 0.837 |  |  | 654 | 16.325 | 0.83676 | 0.58586 | 0.83676 | 0.837 |  |  | 637 | 15.9 | 0.751 | 0.542 | 0.542 | 0.542 |  | 0.94921 |  |  | 637 | 15.9 | 0.751 | 0.385 | 0.385 | 0.385 |  | 0.67426
642 | 16.025 | 0.96773 | 0.44038 | 0.44038 | 0.44 |  | 642 | 16.025 | 0.25232 | 0.21458 | 0.21458 | 0.215 |  |  |  | 655 | 16.35 | 0.94811 | 0.85225 | 0.94811 | 0.948 |  |  | 655 | 16.35 | 0.83787 | 0.58821 | 0.83787 | 0.838 |  |  | 655 | 16.35 | 0.83787 | 0.58821 | 0.83787 | 0.838 |  |  | 638 | 15.925 | 0.752 | 0.541 | 0.541 | 0.541 |  | 0.94746 |  |  | 638 | 15.925 | 0.752 | 0.383 | 0.383 | 0.383 |  | 0.67075
643 | 16.05 | 0.96694 | 0.43149 | 0.43149 | 0.431 |  | 643 | 16.05 | 0.24803 | 0.21051 | 0.21051 | 0.211 |  |  |  | 656 | 16.375 | 0.9488 | 0.85412 | 0.9488 | 0.949 |  |  | 656 | 16.375 | 0.83898 | 0.59056 | 0.83898 | 0.839 |  |  | 656 | 16.375 | 0.83898 | 0.59056 | 0.83898 | 0.839 |  |  | 639 | 15.95 | 0.753 | 0.541 | 0.541 | 0.541 |  | 0.94746 |  |  | 639 | 15.95 | 0.753 | 0.381 | 0.381 | 0.381 |  | 0.66725
644 | 16.075 | 0.96614 | 0.42269 | 0.42269 | 0.423 |  | 644 | 16.075 | 0.24378 | 0.20648 | 0.20648 | 0.206 |  |  |  | 657 | 16.4 | 0.94948 | 0.85597 | 0.94948 | 0.949 |  |  | 657 | 16.4 | 0.8401 | 0.59291 | 0.8401 | 0.84 |  |  | 657 | 16.4 | 0.8401 | 0.59291 | 0.8401 | 0.84 |  |  | 640 | 15.975 | 0.754 | 0.54 | 0.54 | 0.54 |  | 0.94571 |  |  | 640 | 15.975 | 0.754 | 0.379 | 0.379 | 0.379 |  | 0.66375
645 | 16.1 | 0.96534 | 0.41395 | 0.41395 | 0.414 |  | 645 | 16.1 | 0.23958 | 0.20251 | 0.20251 | 0.203 |  |  |  | 658 | 16.425 | 0.95016 | 0.85781 | 0.95016 | 0.95 |  |  | 658 | 16.425 | 0.8412 | 0.59525 | 0.8412 | 0.841 |  |  | 658 | 16.425 | 0.8412 | 0.59525 | 0.8412 | 0.841 |  |  | 641 | 16 | 0.756 | 0.54 | 0.54 | 0.54 |  | 0.94571 |  |  | 641 | 16 | 0.756 | 0.378 | 0.378 | 0.378 |  | 0.662
646 | 16.125 | 0.96452 | 0.4053 | 0.4053 | 0.405 |  | 646 | 16.125 | 0.23543 | 0.1986 | 0.1986 | 0.199 |  |  |  | 659 | 16.45 | 0.95084 | 0.85965 | 0.95084 | 0.951 |  |  | 659 | 16.45 | 0.84231 | 0.5976 | 0.84231 | 0.842 |  |  | 659 | 16.45 | 0.84231 | 0.5976 | 0.84231 | 0.842 |  |  | 642 | 16.025 | 0.757 | 0.539 | 0.539 | 0.539 |  | 0.94396 |  |  | 642 | 16.025 | 0.757 | 0.376 | 0.376 | 0.376 |  | 0.65849
647 | 16.15 | 0.9637 | 0.39673 | 0.39673 | 0.397 |  | 647 | 16.15 | 0.23133 | 0.19473 | 0.19473 | 0.195 |  |  |  | 660 | 16.475 | 0.95151 | 0.86148 | 0.95151 | 0.952 |  |  | 660 | 16.475 | 0.84341 | 0.59995 | 0.84341 | 0.843 |  |  | 660 | 16.475 | 0.84341 | 0.59995 | 0.84341 | 0.843 |  |  | 643 | 16.05 | 0.758 | 0.539 | 0.539 | 0.539 |  | 0.94396 |  |  | 643 | 16.05 | 0.758 | 0.374 | 0.374 | 0.374 |  | 0.65499
648 | 16.175 | 0.96286 | 0.38824 | 0.38824 | 0.388 |  | 648 | 16.175 | 0.22727 | 0.19092 | 0.19092 | 0.191 |  |  |  | 661 | 16.5 | 0.95218 | 0.86329 | 0.95218 | 0.952 |  |  | 661 | 16.5 | 0.84451 | 0.6023 | 0.84451 | 0.845 |  |  | 661 | 16.5 | 0.84451 | 0.6023 | 0.84451 | 0.845 |  |  | 644 | 16.075 | 0.76 | 0.539 | 0.539 | 0.539 |  | 0.94396 |  |  | 644 | 16.075 | 0.76 | 0.373 | 0.373 | 0.373 |  | 0.65324
649 | 16.2 | 0.96202 | 0.37984 | 0.37984 | 0.38 |  | 649 | 16.2 | 0.22326 | 0.18716 | 0.18716 | 0.187 |  |  |  | 662 | 16.525 | 0.95285 | 0.8651 | 0.95285 | 0.953 |  |  | 662 | 16.525 | 0.84561 | 0.60465 | 0.84561 | 0.846 |  |  | 662 | 16.525 | 0.84561 | 0.60465 | 0.84561 | 0.846 |  |  | 645 | 16.1 | 0.761 | 0.538 | 0.538 | 0.538 |  | 0.94221 |  |  | 645 | 16.1 | 0.761 | 0.371 | 0.371 | 0.371 |  | 0.64974
650 | 16.225 | 0.96117 | 0.37153 | 0.37153 | 0.372 |  | 650 | 16.225 | 0.2193 | 0.18345 | 0.18345 | 0.183 |  |  |  | 663 | 16.55 | 0.95351 | 0.8669 | 0.95351 | 0.954 |  |  | 663 | 16.55 | 0.8467 | 0.607 | 0.8467 | 0.847 |  |  | 663 | 16.55 | 0.8467 | 0.607 | 0.8467 | 0.847 |  |  | 646 | 16.125 | 0.762 | 0.537 | 0.537 | 0.537 |  | 0.94046 |  |  | 646 | 16.125 | 0.762 | 0.369 | 0.369 | 0.369 |  | 0.64623
651 | 16.25 | 0.96031 | 0.36331 | 0.36331 | 0.363 |  | 651 | 16.25 | 0.21539 | 0.1798 | 0.1798 | 0.18 |  |  |  | 664 | 16.575 | 0.95416 | 0.86869 | 0.95416 | 0.954 |  |  | 664 | 16.575 | 0.84779 | 0.60935 | 0.84779 | 0.848 |  |  | 664 | 16.575 | 0.84779 | 0.60935 | 0.84779 | 0.848 |  |  | 647 | 16.15 | 0.764 | 0.538 | 0.538 | 0.538 |  | 0.94221 |  |  | 647 | 16.15 | 0.764 | 0.368 | 0.368 | 0.368 |  | 0.64448
652 | 16.275 | 0.95944 | 0.35518 | 0.35518 | 0.355 |  | 652 | 16.275 | 0.21152 | 0.17619 | 0.17619 | 0.176 |  |  |  | 665 | 16.6 | 0.95481 | 0.87047 | 0.95481 | 0.955 |  |  | 665 | 16.6 | 0.84888 | 0.6117 | 0.84888 | 0.849 |  |  | 665 | 16.6 | 0.84888 | 0.6117 | 0.84888 | 0.849 |  |  | 648 | 16.175 | 0.765 | 0.537 | 0.537 | 0.537 |  | 0.94046 |  |  | 648 | 16.175 | 0.765 | 0.366 | 0.366 | 0.366 |  | 0.64098
653 | 16.3 | 0.95856 | 0.34715 | 0.34715 | 0.347 |  | 653 | 16.3 | 0.2077 | 0.17264 | 0.17264 | 0.173 |  |  |  | 666 | 16.625 | 0.95546 | 0.87224 | 0.95546 | 0.955 |  |  | 666 | 16.625 | 0.84996 | 0.61404 | 0.84996 | 0.85 |  |  | 666 | 16.625 | 0.84996 | 0.61404 | 0.84996 | 0.85 |  |  | 649 | 16.2 | 0.766 | 0.536 | 0.536 | 0.536 |  | 0.9387 |  |  | 649 | 16.2 | 0.766 | 0.364 | 0.364 | 0.364 |  | 0.63748
654 | 16.325 | 0.95768 | 0.33921 | 0.33921 | 0.339 |  | 654 | 16.325 | 0.20393 | 0.16914 | 0.16914 | 0.169 |  |  |  | 667 | 16.65 | 0.9561 | 0.874 | 0.9561 | 0.956 |  |  | 667 | 16.65 | 0.85105 | 0.61639 | 0.85105 | 0.851 |  |  | 667 | 16.65 | 0.85105 | 0.61639 | 0.85105 | 0.851 |  |  | 650 | 16.225 | 0.768 | 0.536 | 0.536 | 0.536 |  | 0.9387 |  |  | 650 | 16.225 | 0.768 | 0.362 | 0.362 | 0.362 |  | 0.63398
655 | 16.35 | 0.95678 | 0.33138 | 0.33138 | 0.331 |  | 655 | 16.35 | 0.20021 | 0.16569 | 0.16569 | 0.166 |  |  |  | 668 | 16.675 | 0.95674 | 0.87576 | 0.95674 | 0.957 |  |  | 668 | 16.675 | 0.85212 | 0.61874 | 0.85212 | 0.852 |  |  | 668 | 16.675 | 0.85212 | 0.61874 | 0.85212 | 0.852 |  |  | 651 | 16.25 | 0.769 | 0.536 | 0.536 | 0.536 |  | 0.9387 |  |  | 651 | 16.25 | 0.769 | 0.36 | 0.36 | 0.36 |  | 0.63047
656 | 16.375 | 0.95588 | 0.32364 | 0.32364 | 0.324 |  | 656 | 16.375 | 0.19653 | 0.16229 | 0.16229 | 0.162 |  |  |  | 669 | 16.7 | 0.95738 | 0.8775 | 0.95738 | 0.957 |  |  | 669 | 16.7 | 0.8532 | 0.62109 | 0.8532 | 0.853 |  |  | 669 | 16.7 | 0.8532 | 0.62109 | 0.8532 | 0.853 |  |  | 652 | 16.275 | 0.77 | 0.535 | 0.535 | 0.535 |  | 0.93695 |  |  | 652 | 16.275 | 0.77 | 0.359 | 0.359 | 0.359 |  | 0.62872
657 | 16.4 | 0.95497 | 0.316 | 0.316 | 0.316 |  | 657 | 16.4 | 0.1929 | 0.15894 | 0.15894 | 0.159 |  |  |  | 670 | 16.725 | 0.958 | 0.87923 | 0.958 | 0.958 |  |  | 670 | 16.725 | 0.85427 | 0.62344 | 0.85427 | 0.854 |  |  | 670 | 16.725 | 0.85427 | 0.62344 | 0.85427 | 0.854 |  |  | 653 | 16.3 | 0.772 | 0.535 | 0.535 | 0.535 |  | 0.93695 |  |  | 653 | 16.3 | 0.772 | 0.357 | 0.357 | 0.357 |  | 0.62522
658 | 16.425 | 0.95404 | 0.30847 | 0.30847 | 0.308 |  | 658 | 16.425 | 0.18931 | 0.15565 | 0.15565 | 0.156 |  |  |  | 671 | 16.75 | 0.95863 | 0.88095 | 0.95863 | 0.959 |  |  | 671 | 16.75 | 0.85535 | 0.62578 | 0.85535 | 0.855 |  |  | 671 | 16.75 | 0.85535 | 0.62578 | 0.85535 | 0.855 |  |  | 654 | 16.325 | 0.773 | 0.534 | 0.534 | 0.534 |  | 0.9352 |  |  | 654 | 16.325 | 0.773 | 0.355 | 0.355 | 0.355 |  | 0.62172
659 | 16.45 | 0.95311 | 0.30104 | 0.30104 | 0.301 |  | 659 | 16.45 | 0.18578 | 0.1524 | 0.1524 | 0.152 |  |  |  | 672 | 16.775 | 0.95925 | 0.88267 | 0.95925 | 0.959 |  |  | 672 | 16.775 | 0.85641 | 0.62813 | 0.85641 | 0.856 |  |  | 672 | 16.775 | 0.85641 | 0.62813 | 0.85641 | 0.856 |  |  | 655 | 16.35 | 0.775 | 0.534 | 0.534 | 0.534 |  | 0.9352 |  |  | 655 | 16.35 | 0.775 | 0.354 | 0.354 | 0.354 |  | 0.61996
660 | 16.475 | 0.95218 | 0.29372 | 0.29372 | 0.294 |  | 660 | 16.475 | 0.18229 | 0.1492 | 0.1492 | 0.149 |  |  |  | 673 | 16.8 | 0.95987 | 0.88437 | 0.95987 | 0.96 |  |  | 673 | 16.8 | 0.85748 | 0.63048 | 0.85748 | 0.857 |  |  | 673 | 16.8 | 0.85748 | 0.63048 | 0.85748 | 0.857 |  |  | 656 | 16.375 | 0.776 | 0.533 | 0.533 | 0.533 |  | 0.93345 |  |  | 656 | 16.375 | 0.776 | 0.352 | 0.352 | 0.352 |  | 0.61646
661 | 16.5 | 0.95123 | 0.2865 | 0.2865 | 0.287 |  | 661 | 16.5 | 0.17884 | 0.14606 | 0.14606 | 0.146 |  |  |  | 674 | 16.825 | 0.96048 | 0.88606 | 0.96048 | 0.96 |  |  | 674 | 16.825 | 0.85854 | 0.63282 | 0.85854 | 0.859 |  |  | 674 | 16.825 | 0.85854 | 0.63282 | 0.85854 | 0.859 |  |  | 657 | 16.4 | 0.777 | 0.533 | 0.533 | 0.533 |  | 0.93345 |  |  | 657 | 16.4 | 0.777 | 0.35 | 0.35 | 0.35 |  | 0.61296
662 | 16.525 | 0.95027 | 0.2794 | 0.2794 | 0.279 |  | 662 | 16.525 | 0.17545 | 0.14296 | 0.14296 | 0.143 |  |  |  | 675 | 16.85 | 0.96109 | 0.88775 | 0.96109 | 0.961 |  |  | 675 | 16.85 | 0.8596 | 0.63517 | 0.8596 | 0.86 |  |  | 675 | 16.85 | 0.8596 | 0.63517 | 0.8596 | 0.86 |  |  | 658 | 16.425 | 0.779 | 0.533 | 0.533 | 0.533 |  | 0.93345 |  |  | 658 | 16.425 | 0.779 | 0.348 | 0.348 | 0.348 |  | 0.60946
663 | 16.55 | 0.94931 | 0.2724 | 0.2724 | 0.272 |  | 663 | 16.55 | 0.17209 | 0.13991 | 0.13991 | 0.14 |  |  |  | 676 | 16.875 | 0.96169 | 0.88942 | 0.96169 | 0.962 |  |  | 676 | 16.875 | 0.86065 | 0.63751 | 0.86065 | 0.861 |  |  | 676 | 16.875 | 0.86065 | 0.63751 | 0.86065 | 0.861 |  |  | 659 | 16.45 | 0.78 | 0.532 | 0.532 | 0.532 |  | 0.9317 |  |  | 659 | 16.45 | 0.78 | 0.346 | 0.346 | 0.346 |  | 0.60595
664 | 16.575 | 0.94834 | 0.2655 | 0.2655 | 0.266 |  | 664 | 16.575 | 0.16879 | 0.13691 | 0.13691 | 0.137 |  |  |  | 677 | 16.9 | 0.96229 | 0.89108 | 0.96229 | 0.962 |  |  | 677 | 16.9 | 0.86171 | 0.63985 | 0.86171 | 0.862 |  |  | 677 | 16.9 | 0.86171 | 0.63985 | 0.86171 | 0.862 |  |  | 660 | 16.475 | 0.781 | 0.531 | 0.531 | 0.531 |  | 0.92995 |  |  | 660 | 16.475 | 0.781 | 0.344 | 0.344 | 0.344 |  | 0.60245
665 | 16.6 | 0.94736 | 0.25872 | 0.25872 | 0.259 |  | 665 | 16.6 | 0.16553 | 0.13396 | 0.13396 | 0.134 |  |  |  | 678 | 16.925 | 0.96288 | 0.89273 | 0.96288 | 0.963 |  |  | 678 | 16.925 | 0.86276 | 0.64219 | 0.86276 | 0.863 |  |  | 678 | 16.925 | 0.86276 | 0.64219 | 0.86276 | 0.863 |  |  | 661 | 16.5 | 0.783 | 0.531 | 0.531 | 0.531 |  | 0.92995 |  |  | 661 | 16.5 | 0.783 | 0.343 | 0.343 | 0.343 |  | 0.6007
666 | 16.625 | 0.94637 | 0.25205 | 0.25205 | 0.252 |  | 666 | 16.625 | 0.16232 | 0.13106 | 0.13106 | 0.131 |  |  |  | 679 | 16.95 | 0.96347 | 0.89438 | 0.96347 | 0.963 |  |  | 679 | 16.95 | 0.8638 | 0.64453 | 0.8638 | 0.864 |  |  | 679 | 16.95 | 0.8638 | 0.64453 | 0.8638 | 0.864 |  |  | 662 | 16.525 | 0.784 | 0.531 | 0.531 | 0.531 |  | 0.92995 |  |  | 662 | 16.525 | 0.784 | 0.341 | 0.341 | 0.341 |  | 0.5972
667 | 16.65 | 0.94537 | 0.24549 | 0.24549 | 0.245 |  | 667 | 16.65 | 0.15915 | 0.1282 | 0.1282 | 0.128 |  |  |  | 680 | 16.975 | 0.96406 | 0.89601 | 0.96406 | 0.964 |  |  | 680 | 16.975 | 0.86485 | 0.64687 | 0.86485 | 0.865 |  |  | 680 | 16.975 | 0.86485 | 0.64687 | 0.86485 | 0.865 |  |  | 663 | 16.55 | 0.785 | 0.53 | 0.53 | 0.53 |  | 0.9282 |  |  | 663 | 16.55 | 0.785 | 0.339 | 0.339 | 0.339 |  | 0.5937
668 | 16.675 | 0.94436 | 0.23904 | 0.23904 | 0.239 |  | 668 | 16.675 | 0.15603 | 0.1254 | 0.1254 | 0.125 |  |  |  | 681 | 17 | 0.96464 | 0.89763 | 0.96464 | 0.965 |  |  | 681 | 17 | 0.86589 | 0.64921 | 0.86589 | 0.866 |  |  | 681 | 17 | 0.86589 | 0.64921 | 0.86589 | 0.866 |  |  | 664 | 16.575 | 0.787 | 0.53 | 0.53 | 0.53 |  | 0.9282 |  |  | 664 | 16.575 | 0.787 | 0.337 | 0.337 | 0.337 |  | 0.59019
669 | 16.7 | 0.94335 | 0.2327 | 0.2327 | 0.233 |  | 669 | 16.7 | 0.15295 | 0.12263 | 0.12263 | 0.123 |  |  |  | 682 | 17.025 | 0.96522 | 0.89924 | 0.96522 | 0.965 |  |  | 682 | 17.025 | 0.86693 | 0.65155 | 0.86693 | 0.867 |  |  | 682 | 17.025 | 0.86693 | 0.65155 | 0.86693 | 0.867 |  |  | 665 | 16.6 | 0.788 | 0.529 | 0.529 | 0.529 |  | 0.92644 |  |  | 665 | 16.6 | 0.788 | 0.335 | 0.335 | 0.335 |  | 0.58669
670 | 16.725 | 0.94233 | 0.22647 | 0.22647 | 0.226 |  | 670 | 16.725 | 0.14992 | 0.11992 | 0.11992 | 0.12 |  |  |  | 683 | 17.05 | 0.96579 | 0.90084 | 0.96579 | 0.966 |  |  | 683 | 17.05 | 0.86796 | 0.65388 | 0.86796 | 0.868 |  |  | 683 | 17.05 | 0.86796 | 0.65388 | 0.86796 | 0.868 |  |  | 666 | 16.625 | 0.79 | 0.529 | 0.529 | 0.529 |  | 0.92644 |  |  | 666 | 16.625 | 0.79 | 0.333 | 0.333 | 0.333 |  | 0.58319
671 | 16.75 | 0.94129 | 0.22036 | 0.22036 | 0.22 |  | 671 | 16.75 | 0.14693 | 0.11725 | 0.11725 | 0.117 |  |  |  | 684 | 17.075 | 0.96636 | 0.90243 | 0.96636 | 0.966 |  |  | 684 | 17.075 | 0.86899 | 0.65621 | 0.86899 | 0.869 |  |  | 684 | 17.075 | 0.86899 | 0.65621 | 0.86899 | 0.869 |  |  | 667 | 16.65 | 0.791 | 0.528 | 0.528 | 0.528 |  | 0.92469 |  |  | 667 | 16.65 | 0.791 | 0.331 | 0.331 | 0.331 |  | 0.57968
672 | 16.775 | 0.94025 | 0.21435 | 0.21435 | 0.214 |  | 672 | 16.775 | 0.14398 | 0.11463 | 0.11463 | 0.115 |  |  |  | 685 | 17.1 | 0.96692 | 0.90401 | 0.96692 | 0.967 |  |  | 685 | 17.1 | 0.87002 | 0.65855 | 0.87002 | 0.87 |  |  | 685 | 17.1 | 0.87002 | 0.65855 | 0.87002 | 0.87 |  |  | 668 | 16.675 | 0.792 | 0.528 | 0.528 | 0.528 |  | 0.92469 |  |  | 668 | 16.675 | 0.792 | 0.329 | 0.329 | 0.329 |  | 0.57618
673 | 16.8 | 0.93921 | 0.20846 | 0.20846 | 0.208 |  | 673 | 16.8 | 0.14108 | 0.11205 | 0.11205 | 0.112 |  |  |  | 686 | 17.125 | 0.96748 | 0.90557 | 0.96748 | 0.967 |  |  | 686 | 17.125 | 0.87104 | 0.66088 | 0.87104 | 0.871 |  |  | 686 | 17.125 | 0.87104 | 0.66088 | 0.87104 | 0.871 |  |  | 669 | 16.7 | 0.794 | 0.527 | 0.527 | 0.527 |  | 0.92294 |  |  | 669 | 16.7 | 0.794 | 0.328 | 0.328 | 0.328 |  | 0.57443
674 | 16.825 | 0.93815 | 0.20268 | 0.20268 | 0.203 |  | 674 | 16.825 | 0.13823 | 0.10952 | 0.10952 | 0.11 |  |  |  | 687 | 17.15 | 0.96803 | 0.90713 | 0.96803 | 0.968 |  |  | 687 | 17.15 | 0.87207 | 0.66321 | 0.87207 | 0.872 |  |  | 687 | 17.15 | 0.87207 | 0.66321 | 0.87207 | 0.872 |  |  | 670 | 16.725 | 0.795 | 0.527 | 0.527 | 0.527 |  | 0.92294 |  |  | 670 | 16.725 | 0.795 | 0.325 | 0.325 | 0.325 |  | 0.56918
675 | 16.85 | 0.93709 | 0.19701 | 0.19701 | 0.197 |  | 675 | 16.85 | 0.13541 | 0.10703 | 0.10703 | 0.107 |  |  |  | 688 | 17.175 | 0.96858 | 0.90868 | 0.96858 | 0.969 |  |  | 688 | 17.175 | 0.87308 | 0.66553 | 0.87308 | 0.873 |  |  | 688 | 17.175 | 0.87308 | 0.66553 | 0.87308 | 0.873 |  |  | 671 | 16.75 | 0.797 | 0.527 | 0.527 | 0.527 |  | 0.92294 |  |  | 671 | 16.75 | 0.797 | 0.324 | 0.324 | 0.324 |  | 0.56743
676 | 16.875 | 0.93601 | 0.19145 | 0.19145 | 0.191 |  | 676 | 16.875 | 0.13265 | 0.10459 | 0.10459 | 0.105 |  |  |  | 689 | 17.2 | 0.96913 | 0.91021 | 0.96913 | 0.969 |  |  | 689 | 17.2 | 0.8741 | 0.66786 | 0.8741 | 0.874 |  |  | 689 | 17.2 | 0.8741 | 0.66786 | 0.8741 | 0.874 |  |  | 672 | 16.775 | 0.798 | 0.526 | 0.526 | 0.526 |  | 0.92119 |  |  | 672 | 16.775 | 0.798 | 0.322 | 0.322 | 0.322 |  | 0.56392
677 | 16.9 | 0.93493 | 0.186 | 0.186 | 0.186 |  | 677 | 16.9 | 0.12992 | 0.10219 | 0.10219 | 0.102 |  |  |  | 690 | 17.225 | 0.96967 | 0.91173 | 0.96967 | 0.97 |  |  | 690 | 17.225 | 0.87511 | 0.67018 | 0.87511 | 0.875 |  |  | 690 | 17.225 | 0.87511 | 0.67018 | 0.87511 | 0.875 |  |  | 673 | 16.8 | 0.799 | 0.525 | 0.525 | 0.525 |  | 0.91944 |  |  | 673 | 16.8 | 0.799 | 0.32 | 0.32 | 0.32 |  | 0.56042
678 | 16.925 | 0.93384 | 0.18066 | 0.18066 | 0.181 |  | 678 | 16.925 | 0.12723 | 0.09983 | 0.09983 | 0.1 |  |  |  | 691 | 17.25 | 0.9702 | 0.91325 | 0.9702 | 0.97 |  |  | 691 | 17.25 | 0.87612 | 0.6725 | 0.87612 | 0.876 |  |  | 691 | 17.25 | 0.87612 | 0.6725 | 0.87612 | 0.876 |  |  | 674 | 16.825 | 0.801 | 0.525 | 0.525 | 0.525 |  | 0.91944 |  |  | 674 | 16.825 | 0.801 | 0.318 | 0.318 | 0.318 |  | 0.55692
679 | 16.95 | 0.93275 | 0.17543 | 0.17543 | 0.175 |  | 679 | 16.95 | 0.12459 | 0.097516 | 0.097516 | 0.098 |  |  |  | 692 | 17.275 | 0.97073 | 0.91475 | 0.97073 | 0.971 |  |  | 692 | 17.275 | 0.87713 | 0.67482 | 0.87713 | 0.877 |  |  | 692 | 17.275 | 0.87713 | 0.67482 | 0.87713 | 0.877 |  |  | 675 | 16.85 | 0.802 | 0.524 | 0.524 | 0.524 |  | 0.91769 |  |  | 675 | 16.85 | 0.802 | 0.316 | 0.316 | 0.316 |  | 0.55342
680 | 16.975 | 0.93164 | 0.17031 | 0.17031 | 0.17 |  | 680 | 16.975 | 0.12199 | 0.095244 | 0.095244 | 0.095 |  |  |  | 693 | 17.3 | 0.97126 | 0.91624 | 0.97126 | 0.971 |  |  | 693 | 17.3 | 0.87813 | 0.67714 | 0.87813 | 0.878 |  |  | 693 | 17.3 | 0.87813 | 0.67714 | 0.87813 | 0.878 |  |  | 676 | 16.875 | 0.804 | 0.524 | 0.524 | 0.524 |  | 0.91769 |  |  | 676 | 16.875 | 0.804 | 0.314 | 0.314 | 0.314 |  | 0.54991
681 | 17 | 0.93053 | 0.1653 | 0.1653 | 0.165 |  | 681 | 17 | 0.11943 | 0.093014 | 0.093014 | 0.093 |  |  |  | 694 | 17.325 | 0.97178 | 0.91772 | 0.97178 | 0.972 |  |  | 694 | 17.325 | 0.87913 | 0.67945 | 0.87913 | 0.879 |  |  | 694 | 17.325 | 0.87913 | 0.67945 | 0.87913 | 0.879 |  |  | 677 | 16.9 | 0.805 | 0.523 | 0.523 | 0.523 |  | 0.91594 |  |  | 677 | 16.9 | 0.805 | 0.312 | 0.312 | 0.312 |  | 0.54641
682 | 17.025 | 0.92941 | 0.16039 | 0.16039 | 0.16 |  | 682 | 17.025 | 0.11692 | 0.090826 | 0.090826 | 0.091 |  |  |  | 695 | 17.35 | 0.9723 | 0.91918 | 0.9723 | 0.972 |  |  | 695 | 17.35 | 0.88013 | 0.68177 | 0.88013 | 0.88 |  |  | 695 | 17.35 | 0.88013 | 0.68177 | 0.88013 | 0.88 |  |  | 678 | 16.925 | 0.806 | 0.522 | 0.522 | 0.522 |  | 0.91419 |  |  | 678 | 16.925 | 0.806 | 0.31 | 0.31 | 0.31 |  | 0.54291
683 | 17.05 | 0.92828 | 0.15559 | 0.15559 | 0.156 |  | 683 | 17.05 | 0.11444 | 0.088679 | 0.088679 | 0.089 |  |  |  | 696 | 17.375 | 0.97281 | 0.92064 | 0.97281 | 0.973 |  |  | 696 | 17.375 | 0.88112 | 0.68408 | 0.88112 | 0.881 |  |  | 696 | 17.375 | 0.88112 | 0.68408 | 0.88112 | 0.881 |  |  | 679 | 16.95 | 0.808 | 0.522 | 0.522 | 0.522 |  | 0.91419 |  |  | 679 | 16.95 | 0.808 | 0.308 | 0.308 | 0.308 |  | 0.5394
684 | 17.075 | 0.92715 | 0.1509 | 0.1509 | 0.151 |  | 684 | 17.075 | 0.112 | 0.086572 | 0.086572 | 0.087 |  |  |  | 697 | 17.4 | 0.97332 | 0.92208 | 0.97332 | 0.973 |  |  | 697 | 17.4 | 0.88211 | 0.68638 | 0.88211 | 0.882 |  |  | 697 | 17.4 | 0.88211 | 0.68638 | 0.88211 | 0.882 |  |  | 680 | 16.975 | 0.809 | 0.522 | 0.522 | 0.522 |  | 0.91419 |  |  | 680 | 16.975 | 0.809 | 0.306 | 0.306 | 0.306 |  | 0.5359
685 | 17.1 | 0.926 | 0.14631 | 0.14631 | 0.146 |  | 685 | 17.1 | 0.10961 | 0.084505 | 0.084505 | 0.085 |  |  |  | 698 | 17.425 | 0.97383 | 0.92352 | 0.97383 | 0.974 |  |  | 698 | 17.425 | 0.88309 | 0.68869 | 0.88309 | 0.883 |  |  | 698 | 17.425 | 0.88309 | 0.68869 | 0.88309 | 0.883 |  |  | 681 | 17 | 0.811 | 0.521 | 0.521 | 0.521 |  | 0.91243 |  |  | 681 | 17 | 0.811 | 0.304 | 0.304 | 0.304 |  | 0.5324
686 | 17.125 | 0.92485 | 0.14183 | 0.14183 | 0.142 |  | 686 | 17.125 | 0.10725 | 0.082477 | 0.082477 | 0.082 |  |  |  | 699 | 17.45 | 0.97433 | 0.92494 | 0.97433 | 0.974 |  |  | 699 | 17.45 | 0.88408 | 0.69099 | 0.88408 | 0.884 |  |  | 699 | 17.45 | 0.88408 | 0.69099 | 0.88408 | 0.884 |  |  | 682 | 17.025 | 0.812 | 0.521 | 0.521 | 0.521 |  | 0.91243 |  |  | 682 | 17.025 | 0.812 | 0.302 | 0.302 | 0.302 |  | 0.5289
687 | 17.15 | 0.92369 | 0.13745 | 0.13745 | 0.137 |  | 687 | 17.15 | 0.10494 | 0.080489 | 0.080489 | 0.08 |  |  |  | 700 | 17.475 | 0.97482 | 0.92635 | 0.97482 | 0.975 |  |  | 700 | 17.475 | 0.88506 | 0.69329 | 0.88506 | 0.885 |  |  | 700 | 17.475 | 0.88506 | 0.69329 | 0.88506 | 0.885 |  |  | 683 | 17.05 | 0.813 | 0.52 | 0.52 | 0.52 |  | 0.91068 |  |  | 683 | 17.05 | 0.813 | 0.3 | 0.3 | 0.3 |  | 0.52539
688 | 17.175 | 0.92252 | 0.13317 | 0.13317 | 0.133 |  | 688 | 17.175 | 0.10266 | 0.078539 | 0.078539 | 0.079 |  |  |  | 701 | 17.5 | 0.97531 | 0.92774 | 0.97531 | 0.975 |  |  | 701 | 17.5 | 0.88603 | 0.69559 | 0.88603 | 0.886 |  |  | 701 | 17.5 | 0.88603 | 0.69559 | 0.88603 | 0.886 |  |  | 684 | 17.075 | 0.815 | 0.52 | 0.52 | 0.52 |  | 0.91068 |  |  | 684 | 17.075 | 0.815 | 0.298 | 0.298 | 0.298 |  | 0.52189
689 | 17.2 | 0.92135 | 0.12899 | 0.12899 | 0.129 |  | 689 | 17.2 | 0.10042 | 0.076627 | 0.076627 | 0.077 |  |  |  | 702 | 17.525 | 0.9758 | 0.92913 | 0.9758 | 0.976 |  |  | 702 | 17.525 | 0.88701 | 0.69788 | 0.88701 | 0.887 |  |  | 702 | 17.525 | 0.88701 | 0.69788 | 0.88701 | 0.887 |  |  | 685 | 17.1 | 0.816 | 0.519 | 0.519 | 0.519 |  | 0.90893 |  |  | 685 | 17.1 | 0.816 | 0.296 | 0.296 | 0.296 |  | 0.51839
690 | 17.225 | 0.92016 | 0.12491 | 0.12491 | 0.125 |  | 690 | 17.225 | 0.098219 | 0.074753 | 0.074753 | 0.075 |  |  |  | 703 | 17.55 | 0.97628 | 0.9305 | 0.97628 | 0.976 |  |  | 703 | 17.55 | 0.88798 | 0.70017 | 0.88798 | 0.888 |  |  | 703 | 17.55 | 0.88798 | 0.70017 | 0.88798 | 0.888 |  |  | 686 | 17.125 | 0.818 | 0.519 | 0.519 | 0.519 |  | 0.90893 |  |  | 686 | 17.125 | 0.818 | 0.294 | 0.294 | 0.294 |  | 0.51489
691 | 17.25 | 0.91897 | 0.12094 | 0.12094 | 0.121 |  | 691 | 17.25 | 0.096057 | 0.072917 | 0.072917 | 0.073 |  |  |  | 704 | 17.575 | 0.97675 | 0.93186 | 0.97675 | 0.977 |  |  | 704 | 17.575 | 0.88894 | 0.70246 | 0.88894 | 0.889 |  |  | 704 | 17.575 | 0.88894 | 0.70246 | 0.88894 | 0.889 |  |  | 687 | 17.15 | 0.819 | 0.518 | 0.518 | 0.518 |  | 0.90718 |  |  | 687 | 17.15 | 0.819 | 0.292 | 0.292 | 0.292 |  | 0.51138
692 | 17.275 | 0.91777 | 0.11705 | 0.11705 | 0.117 |  | 692 | 17.275 | 0.093933 | 0.071117 | 0.071117 | 0.071 |  |  |  | 705 | 17.6 | 0.97722 | 0.93321 | 0.97722 | 0.977 |  |  | 705 | 17.6 | 0.88991 | 0.70474 | 0.88991 | 0.89 |  |  | 705 | 17.6 | 0.88991 | 0.70474 | 0.88991 | 0.89 |  |  | 688 | 17.175 | 0.821 | 0.518 | 0.518 | 0.518 |  | 0.90718 |  |  | 688 | 17.175 | 0.821 | 0.29 | 0.29 | 0.29 |  | 0.50788
693 | 17.3 | 0.91657 | 0.11327 | 0.11327 | 0.113 |  | 693 | 17.3 | 0.091845 | 0.069353 | 0.069353 | 0.069 |  |  |  | 706 | 17.625 | 0.97769 | 0.93455 | 0.97769 | 0.978 |  |  | 706 | 17.625 | 0.89086 | 0.70703 | 0.89086 | 0.891 |  |  | 706 | 17.625 | 0.89086 | 0.70703 | 0.89086 | 0.891 |  |  | 689 | 17.2 | 0.822 | 0.517 | 0.517 | 0.517 |  | 0.90543 |  |  | 689 | 17.2 | 0.822 | 0.288 | 0.288 | 0.288 |  | 0.50438
694 | 17.325 | 0.91535 | 0.10958 | 0.10958 | 0.11 |  | 694 | 17.325 | 0.089795 | 0.067625 | 0.067625 | 0.068 |  |  |  | 707 | 17.65 | 0.97815 | 0.93588 | 0.97815 | 0.978 |  |  | 707 | 17.65 | 0.89182 | 0.7093 | 0.89182 | 0.892 |  |  | 707 | 17.65 | 0.89182 | 0.7093 | 0.89182 | 0.892 |  |  | 690 | 17.225 | 0.823 | 0.516 | 0.516 | 0.516 |  | 0.90368 |  |  | 690 | 17.225 | 0.823 | 0.285 | 0.285 | 0.285 |  | 0.49912
695 | 17.35 | 0.91413 | 0.10598 | 0.10598 | 0.106 |  | 695 | 17.35 | 0.087781 | 0.065932 | 0.065932 | 0.066 |  |  |  | 708 | 17.675 | 0.97861 | 0.93719 | 0.97861 | 0.979 |  |  | 708 | 17.675 | 0.89277 | 0.71158 | 0.89277 | 0.893 |  |  | 708 | 17.675 | 0.89277 | 0.71158 | 0.89277 | 0.893 |  |  | 691 | 17.25 | 0.825 | 0.516 | 0.516 | 0.516 |  | 0.90368 |  |  | 691 | 17.25 | 0.825 | 0.284 | 0.284 | 0.284 |  | 0.49737
696 | 17.375 | 0.9129 | 0.10248 | 0.10248 | 0.102 |  | 696 | 17.375 | 0.085803 | 0.064273 | 0.064273 | 0.064 |  |  |  | 709 | 17.7 | 0.97906 | 0.93849 | 0.97906 | 0.979 |  |  | 709 | 17.7 | 0.89372 | 0.71385 | 0.89372 | 0.894 |  |  | 709 | 17.7 | 0.89372 | 0.71385 | 0.89372 | 0.894 |  |  | 692 | 17.275 | 0.826 | 0.515 | 0.515 | 0.515 |  | 0.90193 |  |  | 692 | 17.275 | 0.826 | 0.281 | 0.281 | 0.281 |  | 0.49212
697 | 17.4 | 0.91167 | 0.099063 | 0.099063 | 0.099 |  | 697 | 17.4 | 0.083861 | 0.062649 | 0.062649 | 0.063 |  |  |  | 710 | 17.725 | 0.97951 | 0.93978 | 0.97951 | 0.98 |  |  | 710 | 17.725 | 0.89467 | 0.71612 | 0.89467 | 0.895 |  |  | 710 | 17.725 | 0.89467 | 0.71612 | 0.89467 | 0.895 |  |  | 693 | 17.3 | 0.828 | 0.515 | 0.515 | 0.515 |  | 0.90193 |  |  | 693 | 17.3 | 0.828 | 0.279 | 0.279 | 0.279 |  | 0.48862
698 | 17.425 | 0.91042 | 0.095739 | 0.095739 | 0.096 |  | 698 | 17.425 | 0.081954 | 0.061059 | 0.061059 | 0.061 |  |  |  | 711 | 17.75 | 0.97995 | 0.94106 | 0.97995 | 0.98 |  |  | 711 | 17.75 | 0.89561 | 0.71838 | 0.89561 | 0.896 |  |  | 711 | 17.75 | 0.89561 | 0.71838 | 0.89561 | 0.896 |  |  | 694 | 17.325 | 0.829 | 0.514 | 0.514 | 0.514 |  | 0.90018 |  |  | 694 | 17.325 | 0.829 | 0.277 | 0.277 | 0.277 |  | 0.48511
699 | 17.45 | 0.90917 | 0.092504 | 0.092504 | 0.093 |  | 699 | 17.45 | 0.080081 | 0.059502 | 0.059502 | 0.06 |  |  |  | 712 | 17.775 | 0.98039 | 0.94232 | 0.98039 | 0.98 |  |  | 712 | 17.775 | 0.89655 | 0.72065 | 0.89655 | 0.897 |  |  | 712 | 17.775 | 0.89655 | 0.72065 | 0.89655 | 0.897 |  |  | 695 | 17.35 | 0.831 | 0.513 | 0.513 | 0.513 |  | 0.89842 |  |  | 695 | 17.35 | 0.831 | 0.275 | 0.275 | 0.275 |  | 0.48161
700 | 17.475 | 0.90791 | 0.089356 | 0.089356 | 0.089 |  | 700 | 17.475 | 0.078244 | 0.057978 | 0.057978 | 0.058 |  |  |  | 713 | 17.8 | 0.98083 | 0.94357 | 0.98083 | 0.981 |  |  | 713 | 17.8 | 0.89748 | 0.7229 | 0.89748 | 0.897 |  |  | 713 | 17.8 | 0.89748 | 0.7229 | 0.89748 | 0.897 |  |  | 696 | 17.375 | 0.832 | 0.513 | 0.513 | 0.513 |  | 0.89842 |  |  | 696 | 17.375 | 0.832 | 0.273 | 0.273 | 0.273 |  | 0.47811
701 | 17.5 | 0.90665 | 0.086294 | 0.086294 | 0.086 |  | 701 | 17.5 | 0.07644 | 0.056487 | 0.056487 | 0.056 |  |  |  | 714 | 17.825 | 0.98126 | 0.94481 | 0.98126 | 0.981 |  |  | 714 | 17.825 | 0.89842 | 0.72516 | 0.89842 | 0.898 |  |  | 714 | 17.825 | 0.89842 | 0.72516 | 0.89842 | 0.898 |  |  | 697 | 17.4 | 0.834 | 0.512 | 0.512 | 0.512 |  | 0.89667 |  |  | 697 | 17.4 | 0.834 | 0.271 | 0.271 | 0.271 |  | 0.47461
702 | 17.525 | 0.90538 | 0.083315 | 0.083315 | 0.083 |  | 702 | 17.525 | 0.07467 | 0.055027 | 0.055027 | 0.055 |  |  |  | 715 | 17.85 | 0.98168 | 0.94604 | 0.98168 | 0.982 |  |  | 715 | 17.85 | 0.89934 | 0.72741 | 0.89934 | 0.899 |  |  | 715 | 17.85 | 0.89934 | 0.72741 | 0.89934 | 0.899 |  |  | 698 | 17.425 | 0.835 | 0.511 | 0.511 | 0.511 |  | 0.89492 |  |  | 698 | 17.425 | 0.835 | 0.269 | 0.269 | 0.269 |  | 0.4711
703 | 17.55 | 0.9041 | 0.080419 | 0.080419 | 0.08 |  | 703 | 17.55 | 0.072933 | 0.053598 | 0.053598 | 0.054 |  |  |  | 716 | 17.875 | 0.9821 | 0.94725 | 0.9821 | 0.982 |  |  | 716 | 17.875 | 0.90027 | 0.72965 | 0.90027 | 0.9 |  |  | 716 | 17.875 | 0.90027 | 0.72965 | 0.90027 | 0.9 |  |  | 699 | 17.45 | 0.837 | 0.511 | 0.511 | 0.511 |  | 0.89492 |  |  | 699 | 17.45 | 0.837 | 0.267 | 0.267 | 0.267 |  | 0.4676
704 | 17.575 | 0.90281 | 0.077605 | 0.077605 | 0.078 |  | 704 | 17.575 | 0.071229 | 0.052201 | 0.052201 | 0.052 |  |  |  | 717 | 17.9 | 0.98251 | 0.94846 | 0.98251 | 0.983 |  |  | 717 | 17.9 | 0.90119 | 0.73189 | 0.90119 | 0.901 |  |  | 717 | 17.9 | 0.90119 | 0.73189 | 0.90119 | 0.901 |  |  | 700 | 17.475 | 0.838 | 0.51 | 0.51 | 0.51 |  | 0.89317 |  |  | 700 | 17.475 | 0.838 | 0.264 | 0.264 | 0.264 |  | 0.46235
705 | 17.6 | 0.90151 | 0.07487 | 0.07487 | 0.075 |  | 705 | 17.6 | 0.069558 | 0.050833 | 0.050833 | 0.051 |  |  |  | 718 | 17.925 | 0.98292 | 0.94964 | 0.98292 | 0.983 |  |  | 718 | 17.925 | 0.90211 | 0.73413 | 0.90211 | 0.902 |  |  | 718 | 17.925 | 0.90211 | 0.73413 | 0.90211 | 0.902 |  |  | 701 | 17.5 | 0.839 | 0.509 | 0.509 | 0.509 |  | 0.89142 |  |  | 701 | 17.5 | 0.839 | 0.262 | 0.262 | 0.262 |  | 0.45884
706 | 17.625 | 0.90021 | 0.072214 | 0.072214 | 0.072 |  | 706 | 17.625 | 0.067918 | 0.049496 | 0.049496 | 0.049 |  |  |  | 719 | 17.95 | 0.98333 | 0.95082 | 0.98333 | 0.983 |  |  | 719 | 17.95 | 0.90302 | 0.73636 | 0.90302 | 0.903 |  |  | 719 | 17.95 | 0.90302 | 0.73636 | 0.90302 | 0.903 |  |  | 702 | 17.525 | 0.841 | 0.509 | 0.509 | 0.509 |  | 0.89142 |  |  | 702 | 17.525 | 0.841 | 0.26 | 0.26 | 0.26 |  | 0.45534
707 | 17.65 | 0.8989 | 0.069634 | 0.069634 | 0.07 |  | 707 | 17.65 | 0.06631 | 0.048188 | 0.048188 | 0.048 |  |  |  | 720 | 17.975 | 0.98373 | 0.95198 | 0.98373 | 0.984 |  |  | 720 | 17.975 | 0.90393 | 0.73859 | 0.90393 | 0.904 |  |  | 720 | 17.975 | 0.90393 | 0.73859 | 0.90393 | 0.904 |  |  | 703 | 17.55 | 0.842 | 0.508 | 0.508 | 0.508 |  | 0.88967 |  |  | 703 | 17.55 | 0.842 | 0.258 | 0.258 | 0.258 |  | 0.45184
708 | 17.675 | 0.89759 | 0.06713 | 0.06713 | 0.067 |  | 708 | 17.675 | 0.064733 | 0.04691 | 0.04691 | 0.047 |  |  |  | 721 | 18 | 0.98413 | 0.95313 | 0.98413 | 0.984 |  |  | 721 | 18 | 0.90484 | 0.74082 | 0.90484 | 0.905 |  |  | 721 | 18 | 0.90484 | 0.74082 | 0.90484 | 0.905 |  |  | 704 | 17.575 | 0.844 | 0.508 | 0.508 | 0.508 |  | 0.88967 |  |  | 704 | 17.575 | 0.844 | 0.256 | 0.256 | 0.256 |  | 0.44834
709 | 17.7 | 0.89626 | 0.0647 | 0.0647 | 0.065 |  | 709 | 17.7 | 0.063187 | 0.045659 | 0.045659 | 0.046 |  |  |  | 722 | 18.025 | 0.98452 | 0.95427 | 0.98452 | 0.985 |  |  | 722 | 18.025 | 0.90574 | 0.74304 | 0.90574 | 0.906 |  |  | 722 | 18.025 | 0.90574 | 0.74304 | 0.90574 | 0.906 |  |  | 705 | 17.6 | 0.845 | 0.507 | 0.507 | 0.507 |  | 0.88792 |  |  | 705 | 17.6 | 0.845 | 0.253 | 0.253 | 0.253 |  | 0.44308
710 | 17.725 | 0.89493 | 0.062342 | 0.062342 | 0.062 |  | 710 | 17.725 | 0.061672 | 0.044437 | 0.044437 | 0.044 |  |  |  | 723 | 18.05 | 0.98491 | 0.9554 | 0.98491 | 0.985 |  |  | 723 | 18.05 | 0.90664 | 0.74525 | 0.90664 | 0.907 |  |  | 723 | 18.05 | 0.90664 | 0.74525 | 0.90664 | 0.907 |  |  | 706 | 17.625 | 0.847 | 0.507 | 0.507 | 0.507 |  | 0.88792 |  |  | 706 | 17.625 | 0.847 | 0.251 | 0.251 | 0.251 |  | 0.43958
711 | 17.75 | 0.8936 | 0.060055 | 0.060055 | 0.06 |  | 711 | 17.75 | 0.060186 | 0.043242 | 0.043242 | 0.043 |  |  |  | 724 | 18.075 | 0.98529 | 0.95651 | 0.98529 | 0.985 |  |  | 724 | 18.075 | 0.90754 | 0.74747 | 0.90754 | 0.908 |  |  | 724 | 18.075 | 0.90754 | 0.74747 | 0.90754 | 0.908 |  |  | 707 | 17.65 | 0.848 | 0.506 | 0.506 | 0.506 |  | 0.88616 |  |  | 707 | 17.65 | 0.848 | 0.249 | 0.249 | 0.249 |  | 0.43608
712 | 17.775 | 0.89225 | 0.057837 | 0.057837 | 0.058 |  | 712 | 17.775 | 0.05873 | 0.042075 | 0.042075 | 0.042 |  |  |  | 725 | 18.1 | 0.98566 | 0.9576 | 0.98566 | 0.986 |  |  | 725 | 18.1 | 0.90843 | 0.74967 | 0.90843 | 0.908 |  |  | 725 | 18.1 | 0.90843 | 0.74967 | 0.90843 | 0.908 |  |  | 708 | 17.675 | 0.85 | 0.505 | 0.505 | 0.505 |  | 0.88441 |  |  | 708 | 17.675 | 0.85 | 0.247 | 0.247 | 0.247 |  | 0.43257
713 | 17.8 | 0.8909 | 0.055687 | 0.055687 | 0.056 |  | 713 | 17.8 | 0.057303 | 0.040934 | 0.040934 | 0.041 |  |  |  | 726 | 18.125 | 0.98604 | 0.95869 | 0.98604 | 0.986 |  |  | 726 | 18.125 | 0.90932 | 0.75187 | 0.90932 | 0.909 |  |  | 726 | 18.125 | 0.90932 | 0.75187 | 0.90932 | 0.909 |  |  | 709 | 17.7 | 0.851 | 0.505 | 0.505 | 0.505 |  | 0.88441 |  |  | 709 | 17.7 | 0.851 | 0.245 | 0.245 | 0.245 |  | 0.42907
714 | 17.825 | 0.88955 | 0.053604 | 0.053604 | 0.054 |  | 714 | 17.825 | 0.055905 | 0.039819 | 0.039819 | 0.04 |  |  |  | 727 | 18.15 | 0.9864 | 0.95976 | 0.9864 | 0.986 |  |  | 727 | 18.15 | 0.9102 | 0.75407 | 0.9102 | 0.91 |  |  | 727 | 18.15 | 0.9102 | 0.75407 | 0.9102 | 0.91 |  |  | 710 | 17.725 | 0.853 | 0.504 | 0.504 | 0.504 |  | 0.88266 |  |  | 710 | 17.725 | 0.853 | 0.243 | 0.243 | 0.243 |  | 0.42557
715 | 17.85 | 0.88818 | 0.051586 | 0.051586 | 0.052 |  | 715 | 17.85 | 0.054535 | 0.03873 | 0.03873 | 0.039 |  |  |  | 728 | 18.175 | 0.98677 | 0.96082 | 0.98677 | 0.987 |  |  | 728 | 18.175 | 0.91108 | 0.75626 | 0.91108 | 0.911 |  |  | 728 | 18.175 | 0.91108 | 0.75626 | 0.91108 | 0.911 |  |  | 711 | 17.75 | 0.854 | 0.503 | 0.503 | 0.503 |  | 0.88091 |  |  | 711 | 17.75 | 0.854 | 0.24 | 0.24 | 0.24 |  | 0.42032
716 | 17.875 | 0.88681 | 0.049632 | 0.049632 | 0.05 |  | 716 | 17.875 | 0.053193 | 0.037666 | 0.037666 | 0.038 |  |  |  | 729 | 18.2 | 0.98712 | 0.96187 | 0.98712 | 0.987 |  |  | 729 | 18.2 | 0.91196 | 0.75845 | 0.91196 | 0.912 |  |  | 729 | 18.2 | 0.91196 | 0.75845 | 0.91196 | 0.912 |  |  | 712 | 17.775 | 0.856 | 0.503 | 0.503 | 0.503 |  | 0.88091 |  |  | 712 | 17.775 | 0.856 | 0.238 | 0.238 | 0.238 |  | 0.41681
717 | 17.9 | 0.88543 | 0.047739 | 0.047739 | 0.048 |  | 717 | 17.9 | 0.051879 | 0.036628 | 0.036628 | 0.037 |  |  |  | 730 | 18.225 | 0.98748 | 0.9629 | 0.98748 | 0.987 |  |  | 730 | 18.225 | 0.91283 | 0.76063 | 0.91283 | 0.913 |  |  | 730 | 18.225 | 0.91283 | 0.76063 | 0.91283 | 0.913 |  |  | 713 | 17.8 | 0.857 | 0.502 | 0.502 | 0.502 |  | 0.87916 |  |  | 713 | 17.8 | 0.857 | 0.236 | 0.236 | 0.236 |  | 0.41331
718 | 17.925 | 0.88405 | 0.045908 | 0.045908 | 0.046 |  | 718 | 17.925 | 0.050591 | 0.035613 | 0.035613 | 0.036 |  |  |  | 731 | 18.25 | 0.98782 | 0.96392 | 0.98782 | 0.988 |  |  | 731 | 18.25 | 0.9137 | 0.76281 | 0.9137 | 0.914 |  |  | 731 | 18.25 | 0.9137 | 0.76281 | 0.9137 | 0.914 |  |  | 714 | 17.825 | 0.859 | 0.502 | 0.502 | 0.502 |  | 0.87916 |  |  | 714 | 17.825 | 0.859 | 0.234 | 0.234 | 0.234 |  | 0.40981
719 | 17.95 | 0.88266 | 0.044135 | 0.044135 | 0.044 |  | 719 | 17.95 | 0.049331 | 0.034623 | 0.034623 | 0.035 |  |  |  | 732 | 18.275 | 0.98817 | 0.96492 | 0.98817 | 0.988 |  |  | 732 | 18.275 | 0.91457 | 0.76498 | 0.91457 | 0.915 |  |  | 732 | 18.275 | 0.91457 | 0.76498 | 0.91457 | 0.915 |  |  | 715 | 17.85 | 0.86 | 0.501 | 0.501 | 0.501 |  | 0.87741 |  |  | 715 | 17.85 | 0.86 | 0.231 | 0.231 | 0.231 |  | 0.40455
720 | 17.975 | 0.88126 | 0.04242 | 0.04242 | 0.042 |  | 720 | 17.975 | 0.048096 | 0.033656 | 0.033656 | 0.034 |  |  |  | 733 | 18.3 | 0.98851 | 0.96591 | 0.98851 | 0.989 |  |  | 733 | 18.3 | 0.91543 | 0.76714 | 0.91543 | 0.915 |  |  | 733 | 18.3 | 0.91543 | 0.76714 | 0.91543 | 0.915 |  |  | 716 | 17.875 | 0.862 | 0.5 | 0.5 | 0.5 |  | 0.87566 |  |  | 716 | 17.875 | 0.862 | 0.229 | 0.229 | 0.229 |  | 0.40105
721 | 18 | 0.87985 | 0.040762 | 0.040762 | 0.041 |  | 721 | 18 | 0.046888 | 0.032712 | 0.032712 | 0.033 |  |  |  | 734 | 18.325 | 0.98884 | 0.96689 | 0.98884 | 0.989 |  |  | 734 | 18.325 | 0.91629 | 0.76931 | 0.91629 | 0.916 |  |  | 734 | 18.325 | 0.91629 | 0.76931 | 0.91629 | 0.916 |  |  | 717 | 17.9 | 0.863 | 0.499 | 0.499 | 0.499 |  | 0.87391 |  |  | 717 | 17.9 | 0.863 | 0.227 | 0.227 | 0.227 |  | 0.39755
722 | 18.025 | 0.87844 | 0.039159 | 0.039159 | 0.039 |  | 722 | 18.025 | 0.045705 | 0.031791 | 0.031791 | 0.032 |  |  |  | 735 | 18.35 | 0.98917 | 0.96786 | 0.98917 | 0.989 |  |  | 735 | 18.35 | 0.91714 | 0.77146 | 0.91714 | 0.917 |  |  | 735 | 18.35 | 0.91714 | 0.77146 | 0.91714 | 0.917 |  |  | 718 | 17.925 | 0.865 | 0.499 | 0.499 | 0.499 |  | 0.87391 |  |  | 718 | 17.925 | 0.865 | 0.224 | 0.224 | 0.224 |  | 0.39229
723 | 18.05 | 0.87702 | 0.037609 | 0.037609 | 0.038 |  | 723 | 18.05 | 0.044547 | 0.030893 | 0.030893 | 0.031 |  |  |  | 736 | 18.375 | 0.98949 | 0.96881 | 0.98949 | 0.989 |  |  | 736 | 18.375 | 0.918 | 0.77361 | 0.918 | 0.918 |  |  | 736 | 18.375 | 0.918 | 0.77361 | 0.918 | 0.918 |  |  | 719 | 17.95 | 0.866 | 0.498 | 0.498 | 0.498 |  | 0.87215 |  |  | 719 | 17.95 | 0.866 | 0.222 | 0.222 | 0.222 |  | 0.38879
724 | 18.075 | 0.8756 | 0.036112 | 0.036112 | 0.036 |  | 724 | 18.075 | 0.043414 | 0.030016 | 0.030016 | 0.03 |  |  |  | 737 | 18.4 | 0.98981 | 0.96975 | 0.98981 | 0.99 |  |  | 737 | 18.4 | 0.91884 | 0.77575 | 0.91884 | 0.919 |  |  | 737 | 18.4 | 0.91884 | 0.77575 | 0.91884 | 0.919 |  |  | 720 | 17.975 | 0.868 | 0.498 | 0.498 | 0.498 |  | 0.87215 |  |  | 720 | 17.975 | 0.868 | 0.22 | 0.22 | 0.22 |  | 0.38529
725 | 18.1 | 0.87417 | 0.034666 | 0.034666 | 0.035 |  | 725 | 18.1 | 0.042305 | 0.02916 | 0.02916 | 0.029 |  |  |  | 738 | 18.425 | 0.99013 | 0.97067 | 0.99013 | 0.99 |  |  | 738 | 18.425 | 0.91969 | 0.77789 | 0.91969 | 0.92 |  |  | 738 | 18.425 | 0.91969 | 0.77789 | 0.91969 | 0.92 |  |  | 721 | 18 | 0.869 | 0.497 | 0.497 | 0.497 |  | 0.8704 |  |  | 721 | 18 | 0.869 | 0.217 | 0.217 | 0.217 |  | 0.38004
726 | 18.125 | 0.87273 | 0.033269 | 0.033269 | 0.033 |  | 726 | 18.125 | 0.04122 | 0.028326 | 0.028326 | 0.028 |  |  |  | 739 | 18.45 | 0.99044 | 0.97158 | 0.99044 | 0.99 |  |  | 739 | 18.45 | 0.92053 | 0.78002 | 0.92053 | 0.921 |  |  | 739 | 18.45 | 0.92053 | 0.78002 | 0.92053 | 0.921 |  |  | 722 | 18.025 | 0.871 | 0.496 | 0.496 | 0.496 |  | 0.86865 |  |  | 722 | 18.025 | 0.871 | 0.215 | 0.215 | 0.215 |  | 0.37653
727 | 18.15 | 0.87129 | 0.031921 | 0.031921 | 0.032 |  | 727 | 18.15 | 0.040159 | 0.027512 | 0.027512 | 0.028 |  |  |  | 740 | 18.475 | 0.99074 | 0.97248 | 0.99074 | 0.991 |  |  | 740 | 18.475 | 0.92136 | 0.78215 | 0.92136 | 0.921 |  |  | 740 | 18.475 | 0.92136 | 0.78215 | 0.92136 | 0.921 |  |  | 723 | 18.05 | 0.872 | 0.495 | 0.495 | 0.495 |  | 0.8669 |  |  | 723 | 18.05 | 0.872 | 0.213 | 0.213 | 0.213 |  | 0.37303
728 | 18.175 | 0.86984 | 0.030619 | 0.030619 | 0.031 |  | 728 | 18.175 | 0.039121 | 0.026718 | 0.026718 | 0.027 |  |  |  | 741 | 18.5 | 0.99104 | 0.97336 | 0.99104 | 0.991 |  |  | 741 | 18.5 | 0.92219 | 0.78427 | 0.92219 | 0.922 |  |  | 741 | 18.5 | 0.92219 | 0.78427 | 0.92219 | 0.922 |  |  | 724 | 18.075 | 0.874 | 0.495 | 0.495 | 0.495 |  | 0.8669 |  |  | 724 | 18.075 | 0.874 | 0.21 | 0.21 | 0.21 |  | 0.36778
729 | 18.2 | 0.86839 | 0.029364 | 0.029364 | 0.029 |  | 729 | 18.2 | 0.038105 | 0.025944 | 0.025944 | 0.026 |  |  |  | 742 | 18.525 | 0.99134 | 0.97423 | 0.99134 | 0.991 |  |  | 742 | 18.525 | 0.92302 | 0.78639 | 0.92302 | 0.923 |  |  | 742 | 18.525 | 0.92302 | 0.78639 | 0.92302 | 0.923 |  |  | 725 | 18.1 | 0.875 | 0.494 | 0.494 | 0.494 |  | 0.86515 |  |  | 725 | 18.1 | 0.875 | 0.208 | 0.208 | 0.208 |  | 0.36427
730 | 18.225 | 0.86692 | 0.028152 | 0.028152 | 0.028 |  | 730 | 18.225 | 0.037112 | 0.02519 | 0.02519 | 0.025 |  |  |  | 743 | 18.55 | 0.99163 | 0.97509 | 0.99163 | 0.992 |  |  | 743 | 18.55 | 0.92385 | 0.78849 | 0.92385 | 0.924 |  |  | 743 | 18.55 | 0.92385 | 0.78849 | 0.92385 | 0.924 |  |  | 726 | 18.125 | 0.877 | 0.493 | 0.493 | 0.493 |  | 0.8634 |  |  | 726 | 18.125 | 0.877 | 0.206 | 0.206 | 0.206 |  | 0.36077
731 | 18.25 | 0.86545 | 0.026984 | 0.026984 | 0.027 |  | 731 | 18.25 | 0.036142 | 0.024455 | 0.024455 | 0.024 |  |  |  | 744 | 18.575 | 0.99191 | 0.97593 | 0.99191 | 0.992 |  |  | 744 | 18.575 | 0.92467 | 0.7906 | 0.92467 | 0.925 |  |  | 744 | 18.575 | 0.92467 | 0.7906 | 0.92467 | 0.925 |  |  | 727 | 18.15 | 0.879 | 0.493 | 0.493 | 0.493 |  | 0.8634 |  |  | 727 | 18.15 | 0.879 | 0.203 | 0.203 | 0.203 |  | 0.35552
732 | 18.275 | 0.86398 | 0.025858 | 0.025858 | 0.026 |  | 732 | 18.275 | 0.035192 | 0.023738 | 0.023738 | 0.024 |  |  |  | 745 | 18.6 | 0.99219 | 0.97675 | 0.99219 | 0.992 |  |  | 745 | 18.6 | 0.92548 | 0.79269 | 0.92548 | 0.925 |  |  | 745 | 18.6 | 0.92548 | 0.79269 | 0.92548 | 0.925 |  |  | 728 | 18.175 | 0.88 | 0.492 | 0.492 | 0.492 |  | 0.86165 |  |  | 728 | 18.175 | 0.88 | 0.201 | 0.201 | 0.201 |  | 0.35201
733 | 18.3 | 0.8625 | 0.024773 | 0.024773 | 0.025 |  | 733 | 18.3 | 0.034264 | 0.023039 | 0.023039 | 0.023 |  |  |  | 746 | 18.625 | 0.99247 | 0.97757 | 0.99247 | 0.992 |  |  | 746 | 18.625 | 0.9263 | 0.79478 | 0.9263 | 0.926 |  |  | 746 | 18.625 | 0.9263 | 0.79478 | 0.9263 | 0.926 |  |  | 729 | 18.2 | 0.882 | 0.491 | 0.491 | 0.491 |  | 0.85989 |  |  | 729 | 18.2 | 0.882 | 0.198 | 0.198 | 0.198 |  | 0.34676
734 | 18.325 | 0.86101 | 0.023727 | 0.023727 | 0.024 |  | 734 | 18.325 | 0.033357 | 0.022359 | 0.022359 | 0.022 |  |  |  | 747 | 18.65 | 0.99274 | 0.97837 | 0.99274 | 0.993 |  |  | 747 | 18.65 | 0.9271 | 0.79686 | 0.9271 | 0.927 |  |  | 747 | 18.65 | 0.9271 | 0.79686 | 0.9271 | 0.927 |  |  | 730 | 18.225 | 0.883 | 0.49 | 0.49 | 0.49 |  | 0.85814 |  |  | 730 | 18.225 | 0.883 | 0.196 | 0.196 | 0.196 |  | 0.34326
735 | 18.35 | 0.85952 | 0.02272 | 0.02272 | 0.023 |  | 735 | 18.35 | 0.032471 | 0.021696 | 0.021696 | 0.022 |  |  |  | 748 | 18.675 | 0.993 | 0.97915 | 0.993 | 0.993 |  |  | 748 | 18.675 | 0.92791 | 0.79894 | 0.92791 | 0.928 |  |  | 748 | 18.675 | 0.92791 | 0.79894 | 0.92791 | 0.928 |  |  | 731 | 18.25 | 0.885 | 0.49 | 0.49 | 0.49 |  | 0.85814 |  |  | 731 | 18.25 | 0.885 | 0.194 | 0.194 | 0.194 |  | 0.33975
736 | 18.375 | 0.85802 | 0.02175 | 0.02175 | 0.022 |  | 736 | 18.375 | 0.031605 | 0.02105 | 0.02105 | 0.021 |  |  |  | 749 | 18.7 | 0.99326 | 0.97992 | 0.99326 | 0.993 |  |  | 749 | 18.7 | 0.92871 | 0.80101 | 0.92871 | 0.929 |  |  | 749 | 18.7 | 0.92871 | 0.80101 | 0.92871 | 0.929 |  |  | 732 | 18.275 | 0.886 | 0.489 | 0.489 | 0.489 |  | 0.85639 |  |  | 732 | 18.275 | 0.886 | 0.191 | 0.191 | 0.191 |  | 0.3345
737 | 18.4 | 0.85652 | 0.020817 | 0.020817 | 0.021 |  | 737 | 18.4 | 0.030758 | 0.020421 | 0.020421 | 0.02 |  |  |  | 750 | 18.725 | 0.99352 | 0.98068 | 0.99352 | 0.994 |  |  | 750 | 18.725 | 0.92951 | 0.80307 | 0.92951 | 0.93 |  |  | 750 | 18.725 | 0.92951 | 0.80307 | 0.92951 | 0.93 |  |  | 733 | 18.3 | 0.888 | 0.488 | 0.488 | 0.488 |  | 0.85464 |  |  | 733 | 18.3 | 0.888 | 0.189 | 0.189 | 0.189 |  | 0.331
738 | 18.425 | 0.85501 | 0.019918 | 0.019918 | 0.02 |  | 738 | 18.425 | 0.029931 | 0.019808 | 0.019808 | 0.02 |  |  |  | 751 | 18.75 | 0.99377 | 0.98142 | 0.99377 | 0.994 |  |  | 751 | 18.75 | 0.9303 | 0.80513 | 0.9303 | 0.93 |  |  | 751 | 18.75 | 0.9303 | 0.80513 | 0.9303 | 0.93 |  |  | 734 | 18.325 | 0.889 | 0.487 | 0.487 | 0.487 |  | 0.85289 |  |  | 734 | 18.325 | 0.889 | 0.186 | 0.186 | 0.186 |  | 0.32574
739 | 18.45 | 0.85349 | 0.019054 | 0.019054 | 0.019 |  | 739 | 18.45 | 0.029123 | 0.019212 | 0.019212 | 0.019 |  |  |  | 752 | 18.775 | 0.99402 | 0.98215 | 0.99402 | 0.994 |  |  | 752 | 18.775 | 0.93109 | 0.80718 | 0.93109 | 0.931 |  |  | 752 | 18.775 | 0.93109 | 0.80718 | 0.93109 | 0.931 |  |  | 735 | 18.35 | 0.891 | 0.487 | 0.487 | 0.487 |  | 0.85289 |  |  | 735 | 18.35 | 0.891 | 0.184 | 0.184 | 0.184 |  | 0.32224
740 | 18.475 | 0.85197 | 0.018222 | 0.018222 | 0.018 |  | 740 | 18.475 | 0.028334 | 0.018631 | 0.018631 | 0.019 |  |  |  | 753 | 18.8 | 0.99426 | 0.98287 | 0.99426 | 0.994 |  |  | 753 | 18.8 | 0.93187 | 0.80922 | 0.93187 | 0.932 |  |  | 753 | 18.8 | 0.93187 | 0.80922 | 0.93187 | 0.932 |  |  | 736 | 18.375 | 0.892 | 0.486 | 0.486 | 0.486 |  | 0.85114 |  |  | 736 | 18.375 | 0.892 | 0.181 | 0.181 | 0.181 |  | 0.31699
741 | 18.5 | 0.85044 | 0.017422 | 0.017422 | 0.017 |  | 741 | 18.5 | 0.027564 | 0.018066 | 0.018066 | 0.018 |  |  |  | 754 | 18.825 | 0.99449 | 0.98357 | 0.99449 | 0.994 |  |  | 754 | 18.825 | 0.93265 | 0.81126 | 0.93265 | 0.933 |  |  | 754 | 18.825 | 0.93265 | 0.81126 | 0.93265 | 0.933 |  |  | 737 | 18.4 | 0.894 | 0.485 | 0.485 | 0.485 |  | 0.84939 |  |  | 737 | 18.4 | 0.894 | 0.179 | 0.179 | 0.179 |  | 0.31349
742 | 18.525 | 0.84891 | 0.016654 | 0.016654 | 0.017 |  | 742 | 18.525 | 0.026811 | 0.017515 | 0.017515 | 0.018 |  |  |  | 755 | 18.85 | 0.99472 | 0.98426 | 0.99472 | 0.995 |  |  | 755 | 18.85 | 0.93343 | 0.81329 | 0.93343 | 0.933 |  |  | 755 | 18.85 | 0.93343 | 0.81329 | 0.93343 | 0.933 |  |  | 738 | 18.425 | 0.896 | 0.485 | 0.485 | 0.485 |  | 0.84939 |  |  | 738 | 18.425 | 0.896 | 0.176 | 0.176 | 0.176 |  | 0.30823
743 | 18.55 | 0.84737 | 0.015915 | 0.015915 | 0.016 |  | 743 | 18.55 | 0.026077 | 0.01698 | 0.01698 | 0.017 |  |  |  | 756 | 18.875 | 0.99495 | 0.98493 | 0.99495 | 0.995 |  |  | 756 | 18.875 | 0.9342 | 0.81531 | 0.9342 | 0.934 |  |  | 756 | 18.875 | 0.9342 | 0.81531 | 0.9342 | 0.934 |  |  | 739 | 18.45 | 0.897 | 0.484 | 0.484 | 0.484 |  | 0.84764 |  |  | 739 | 18.45 | 0.897 | 0.174 | 0.174 | 0.174 |  | 0.30473
744 | 18.575 | 0.84582 | 0.015205 | 0.015205 | 0.015 |  | 744 | 18.575 | 0.025359 | 0.016459 | 0.016459 | 0.016 |  |  |  | 757 | 18.9 | 0.99517 | 0.98558 | 0.99517 | 0.995 |  |  | 757 | 18.9 | 0.93497 | 0.81732 | 0.93497 | 0.935 |  |  | 757 | 18.9 | 0.93497 | 0.81732 | 0.93497 | 0.935 |  |  | 740 | 18.475 | 0.899 | 0.483 | 0.483 | 0.483 |  | 0.84588 |  |  | 740 | 18.475 | 0.899 | 0.171 | 0.171 | 0.171 |  | 0.29947
745 | 18.6 | 0.84427 | 0.014523 | 0.014523 | 0.015 |  | 745 | 18.6 | 0.024659 | 0.015952 | 0.015952 | 0.016 |  |  |  | 758 | 18.925 | 0.99539 | 0.98623 | 0.99539 | 0.995 |  |  | 758 | 18.925 | 0.93574 | 0.81933 | 0.93574 | 0.936 |  |  | 758 | 18.925 | 0.93574 | 0.81933 | 0.93574 | 0.936 |  |  | 741 | 18.5 | 0.9 | 0.482 | 0.482 | 0.482 |  | 0.84413 |  |  | 741 | 18.5 | 0.9 | 0.169 | 0.169 | 0.169 |  | 0.29597
746 | 18.625 | 0.84272 | 0.013869 | 0.013869 | 0.014 |  | 746 | 18.625 | 0.023976 | 0.015458 | 0.015458 | 0.015 |  |  |  | 759 | 18.95 | 0.9956 | 0.98686 | 0.9956 | 0.996 |  |  | 759 | 18.95 | 0.9365 | 0.82133 | 0.9365 | 0.936 |  |  | 759 | 18.95 | 0.9365 | 0.82133 | 0.9365 | 0.936 |  |  | 742 | 18.525 | 0.902 | 0.482 | 0.482 | 0.482 |  | 0.84413 |  |  | 742 | 18.525 | 0.902 | 0.166 | 0.166 | 0.166 |  | 0.29072
747 | 18.65 | 0.84115 | 0.01324 | 0.01324 | 0.013 |  | 747 | 18.65 | 0.023309 | 0.014979 | 0.014979 | 0.015 |  |  |  | 760 | 18.975 | 0.99581 | 0.98747 | 0.99581 | 0.996 |  |  | 760 | 18.975 | 0.93725 | 0.82332 | 0.93725 | 0.937 |  |  | 760 | 18.975 | 0.93725 | 0.82332 | 0.93725 | 0.937 |  |  | 743 | 18.55 | 0.903 | 0.481 | 0.481 | 0.481 |  | 0.84238 |  |  | 743 | 18.55 | 0.903 | 0.164 | 0.164 | 0.164 |  | 0.28722
748 | 18.675 | 0.83959 | 0.012637 | 0.012637 | 0.013 |  | 748 | 18.675 | 0.022658 | 0.014512 | 0.014512 | 0.015 |  |  |  | 761 | 19 | 0.99601 | 0.98807 | 0.99601 | 0.996 |  |  | 761 | 19 | 0.938 | 0.82531 | 0.938 | 0.938 |  |  | 761 | 19 | 0.938 | 0.82531 | 0.938 | 0.938 |  |  | 744 | 18.575 | 0.905 | 0.48 | 0.48 | 0.48 |  | 0.84063 |  |  | 744 | 18.575 | 0.905 | 0.161 | 0.161 | 0.161 |  | 0.28196
749 | 18.7 | 0.83801 | 0.012058 | 0.012058 | 0.012 |  | 749 | 18.7 | 0.022023 | 0.014058 | 0.014058 | 0.014 |  |  |  | 762 | 19.025 | 0.9962 | 0.98866 | 0.9962 | 0.996 |  |  | 762 | 19.025 | 0.93875 | 0.82728 | 0.93875 | 0.939 |  |  | 762 | 19.025 | 0.93875 | 0.82728 | 0.93875 | 0.939 |  |  | 745 | 18.6 | 0.907 | 0.479 | 0.479 | 0.479 |  | 0.83888 |  |  | 745 | 18.6 | 0.907 | 0.159 | 0.159 | 0.159 |  | 0.27846
750 | 18.725 | 0.83644 | 0.011503 | 0.011503 | 0.012 |  | 750 | 18.725 | 0.021404 | 0.013617 | 0.013617 | 0.014 |  |  |  | 763 | 19.05 | 0.9964 | 0.98923 | 0.9964 | 0.996 |  |  | 763 | 19.05 | 0.9395 | 0.82925 | 0.9395 | 0.939 |  |  | 763 | 19.05 | 0.9395 | 0.82925 | 0.9395 | 0.939 |  |  | 746 | 18.625 | 0.908 | 0.478 | 0.478 | 0.478 |  | 0.83713 |  |  | 746 | 18.625 | 0.908 | 0.156 | 0.156 | 0.156 |  | 0.2732
751 | 18.75 | 0.83485 | 0.010971 | 0.010971 | 0.011 |  | 751 | 18.75 | 0.0208 | 0.013188 | 0.013188 | 0.013 |  |  |  | 764 | 19.075 | 0.99658 | 0.98979 | 0.99658 | 0.997 |  |  | 764 | 19.075 | 0.94024 | 0.83121 | 0.94024 | 0.94 |  |  | 764 | 19.075 | 0.94024 | 0.83121 | 0.94024 | 0.94 |  |  | 747 | 18.65 | 0.91 | 0.478 | 0.478 | 0.478 |  | 0.83713 |  |  | 747 | 18.65 | 0.91 | 0.154 | 0.154 | 0.154 |  | 0.2697
752 | 18.775 | 0.83326 | 0.010461 | 0.010461 | 0.01 |  | 752 | 18.775 | 0.02021 | 0.012771 | 0.012771 | 0.013 |  |  |  | 765 | 19.1 | 0.99677 | 0.99033 | 0.99677 | 0.997 |  |  | 765 | 19.1 | 0.94097 | 0.83317 | 0.94097 | 0.941 |  |  | 765 | 19.1 | 0.94097 | 0.83317 | 0.94097 | 0.941 |  |  | 748 | 18.675 | 0.911 | 0.477 | 0.477 | 0.477 |  | 0.83538 |  |  | 748 | 18.675 | 0.911 | 0.151 | 0.151 | 0.151 |  | 0.26445
753 | 18.8 | 0.83167 | 0.0099717 | 0.0099717 | 0.01 |  | 753 | 18.8 | 0.019636 | 0.012366 | 0.012366 | 0.012 |  |  |  | 766 | 19.125 | 0.99694 | 0.99085 | 0.99694 | 0.997 |  |  | 766 | 19.125 | 0.94171 | 0.83511 | 0.94171 | 0.942 |  |  | 766 | 19.125 | 0.94171 | 0.83511 | 0.94171 | 0.942 |  |  | 749 | 18.7 | 0.913 | 0.476 | 0.476 | 0.476 |  | 0.83363 |  |  | 749 | 18.7 | 0.913 | 0.148 | 0.148 | 0.148 |  | 0.25919
754 | 18.825 | 0.83007 | 0.0095032 | 0.0095032 | 0.01 |  | 754 | 18.825 | 0.019075 | 0.011972 | 0.011972 | 0.012 |  |  |  | 767 | 19.15 | 0.99711 | 0.99137 | 0.99711 | 0.997 |  |  | 767 | 19.15 | 0.94243 | 0.83705 | 0.94243 | 0.942 |  |  | 767 | 19.15 | 0.94243 | 0.83705 | 0.94243 | 0.942 |  |  | 750 | 18.725 | 0.915 | 0.475 | 0.475 | 0.475 |  | 0.83187 |  |  | 750 | 18.725 | 0.915 | 0.146 | 0.146 | 0.146 |  | 0.25569
755 | 18.85 | 0.82847 | 0.0090544 | 0.0090544 | 0.009 |  | 755 | 18.85 | 0.018529 | 0.01159 | 0.01159 | 0.012 |  |  |  | 768 | 19.175 | 0.99728 | 0.99187 | 0.99728 | 0.997 |  |  | 768 | 19.175 | 0.94316 | 0.83898 | 0.94316 | 0.943 |  |  | 768 | 19.175 | 0.94316 | 0.83898 | 0.94316 | 0.943 |  |  | 751 | 18.75 | 0.916 | 0.474 | 0.474 | 0.474 |  | 0.83012 |  |  | 751 | 18.75 | 0.916 | 0.143 | 0.143 | 0.143 |  | 0.25044
756 | 18.875 | 0.82686 | 0.0086247 | 0.0086247 | 0.009 |  | 756 | 18.875 | 0.017996 | 0.011218 | 0.011218 | 0.011 |  |  |  | 769 | 19.2 | 0.99744 | 0.99235 | 0.99744 | 0.997 |  |  | 769 | 19.2 | 0.94388 | 0.8409 | 0.94388 | 0.944 |  |  | 769 | 19.2 | 0.94388 | 0.8409 | 0.94388 | 0.944 |  |  | 752 | 18.775 | 0.918 | 0.474 | 0.474 | 0.474 |  | 0.83012 |  |  | 752 | 18.775 | 0.918 | 0.141 | 0.141 | 0.141 |  | 0.24694
757 | 18.9 | 0.82524 | 0.0082133 | 0.0082133 | 0.008 |  | 757 | 18.9 | 0.017477 | 0.010857 | 0.010857 | 0.011 |  |  |  | 770 | 19.225 | 0.9976 | 0.99282 | 0.9976 | 0.998 |  |  | 770 | 19.225 | 0.94459 | 0.84282 | 0.94459 | 0.945 |  |  | 770 | 19.225 | 0.94459 | 0.84282 | 0.94459 | 0.945 |  |  | 753 | 18.8 | 0.919 | 0.473 | 0.473 | 0.473 |  | 0.82837 |  |  | 753 | 18.8 | 0.919 | 0.138 | 0.138 | 0.138 |  | 0.24168
758 | 18.925 | 0.82362 | 0.0078196 | 0.0078196 | 0.008 |  | 758 | 18.925 | 0.016971 | 0.010506 | 0.010506 | 0.011 |  |  |  | 771 | 19.25 | 0.99775 | 0.99327 | 0.99775 | 0.998 |  |  | 771 | 19.25 | 0.9453 | 0.84472 | 0.9453 | 0.945 |  |  | 771 | 19.25 | 0.9453 | 0.84472 | 0.9453 | 0.945 |  |  | 754 | 18.825 | 0.921 | 0.472 | 0.472 | 0.472 |  | 0.82662 |  |  | 754 | 18.825 | 0.921 | 0.135 | 0.135 | 0.135 |  | 0.23643
759 | 18.95 | 0.822 | 0.0074429 | 0.0074429 | 0.007 |  | 759 | 18.95 | 0.016478 | 0.010166 | 0.010166 | 0.01 |  |  |  | 772 | 19.275 | 0.9979 | 0.99371 | 0.9979 | 0.998 |  |  | 772 | 19.275 | 0.94601 | 0.84662 | 0.94601 | 0.946 |  |  | 772 | 19.275 | 0.94601 | 0.84662 | 0.94601 | 0.946 |  |  | 755 | 18.85 | 0.923 | 0.471 | 0.471 | 0.471 |  | 0.82487 |  |  | 755 | 18.85 | 0.923 | 0.133 | 0.133 | 0.133 |  | 0.23292
760 | 18.975 | 0.82037 | 0.0070825 | 0.0070825 | 0.007 |  | 760 | 18.975 | 0.015998 | 0.009835 | 0.009835 | 0.01 |  |  |  | 773 | 19.3 | 0.99804 | 0.99414 | 0.99804 | 0.998 |  |  | 773 | 19.3 | 0.94671 | 0.8485 | 0.94671 | 0.947 |  |  | 773 | 19.3 | 0.94671 | 0.8485 | 0.94671 | 0.947 |  |  | 756 | 18.875 | 0.924 | 0.47 | 0.47 | 0.47 |  | 0.82312 |  |  | 756 | 18.875 | 0.924 | 0.13 | 0.13 | 0.13 |  | 0.22767
761 | 19 | 0.81873 | 0.0067379 | 0.0067379 | 0.007 |  | 761 | 19 | 0.01553 | 0.0095139 | 0.0095139 | 0.01 |  |  |  | 774 | 19.325 | 0.99818 | 0.99455 | 0.99818 | 0.998 |  |  | 774 | 19.325 | 0.94741 | 0.85038 | 0.94741 | 0.947 |  |  | 774 | 19.325 | 0.94741 | 0.85038 | 0.94741 | 0.947 |  |  | 757 | 18.9 | 0.926 | 0.47 | 0.47 | 0.47 |  | 0.82312 |  |  | 757 | 18.9 | 0.926 | 0.127 | 0.127 | 0.127 |  | 0.22242
762 | 19.025 | 0.81709 | 0.0064085 | 0.0064085 | 0.006 |  | 762 | 19.025 | 0.015074 | 0.0092022 | 0.0092022 | 0.009 |  |  |  | 775 | 19.35 | 0.99831 | 0.99494 | 0.99831 | 0.998 |  |  | 775 | 19.35 | 0.94811 | 0.85225 | 0.94811 | 0.948 |  |  | 775 | 19.35 | 0.94811 | 0.85225 | 0.94811 | 0.948 |  |  | 758 | 18.925 | 0.928 | 0.469 | 0.469 | 0.469 |  | 0.82137 |  |  | 758 | 18.925 | 0.928 | 0.125 | 0.125 | 0.125 |  | 0.21891
763 | 19.05 | 0.81545 | 0.0060937 | 0.0060937 | 0.006 |  | 763 | 19.05 | 0.01463 | 0.0088997 | 0.0088997 | 0.009 |  |  |  | 776 | 19.375 | 0.99844 | 0.99532 | 0.99844 | 0.998 |  |  | 776 | 19.375 | 0.9488 | 0.85412 | 0.9488 | 0.949 |  |  | 776 | 19.375 | 0.9488 | 0.85412 | 0.9488 | 0.949 |  |  | 759 | 18.95 | 0.929 | 0.468 | 0.468 | 0.468 |  | 0.81961 |  |  | 759 | 18.95 | 0.929 | 0.122 | 0.122 | 0.122 |  | 0.21366
764 | 19.075 | 0.8138 | 0.0057929 | 0.0057929 | 0.006 |  | 764 | 19.075 | 0.014197 | 0.0086061 | 0.0086061 | 0.009 |  |  |  | 777 | 19.4 | 0.99856 | 0.99569 | 0.99856 | 0.999 |  |  | 777 | 19.4 | 0.94948 | 0.85597 | 0.94948 | 0.949 |  |  | 777 | 19.4 | 0.94948 | 0.85597 | 0.94948 | 0.949 |  |  | 760 | 18.975 | 0.931 | 0.467 | 0.467 | 0.467 |  | 0.81786 |  |  | 760 | 18.975 | 0.931 | 0.119 | 0.119 | 0.119 |  | 0.20841
765 | 19.1 | 0.81214 | 0.0055055 | 0.0055055 | 0.006 |  | 765 | 19.1 | 0.013776 | 0.0083212 | 0.0083212 | 0.008 |  |  |  | 778 | 19.425 | 0.99868 | 0.99604 | 0.99868 | 0.999 |  |  | 778 | 19.425 | 0.95016 | 0.85781 | 0.95016 | 0.95 |  |  | 778 | 19.425 | 0.95016 | 0.85781 | 0.95016 | 0.95 |  |  | 761 | 19 | 0.932 | 0.466 | 0.466 | 0.466 |  | 0.81611 |  |  | 761 | 19 | 0.932 | 0.117 | 0.117 | 0.117 |  | 0.2049
766 | 19.125 | 0.81048 | 0.0052311 | 0.0052311 | 0.005 |  | 766 | 19.125 | 0.013366 | 0.0080448 | 0.0080448 | 0.008 |  |  |  | 779 | 19.45 | 0.99879 | 0.99638 | 0.99879 | 0.999 |  |  | 779 | 19.45 | 0.95084 | 0.85965 | 0.95084 | 0.951 |  |  | 779 | 19.45 | 0.95084 | 0.85965 | 0.95084 | 0.951 |  |  | 762 | 19.025 | 0.934 | 0.465 | 0.465 | 0.465 |  | 0.81436 |  |  | 762 | 19.025 | 0.934 | 0.114 | 0.114 | 0.114 |  | 0.19965
767 | 19.15 | 0.80882 | 0.0049692 | 0.0049692 | 0.005 |  | 767 | 19.15 | 0.012966 | 0.0077766 | 0.0077766 | 0.008 |  |  |  | 780 | 19.475 | 0.9989 | 0.9967 | 0.9989 | 0.999 |  |  | 780 | 19.475 | 0.95151 | 0.86148 | 0.95151 | 0.952 |  |  | 780 | 19.475 | 0.95151 | 0.86148 | 0.95151 | 0.952 |  |  | 763 | 19.05 | 0.936 | 0.465 | 0.465 | 0.465 |  | 0.81436 |  |  | 763 | 19.05 | 0.936 | 0.111 | 0.111 | 0.111 |  | 0.1944
768 | 19.175 | 0.80715 | 0.0047192 | 0.0047192 | 0.005 |  | 768 | 19.175 | 0.012577 | 0.0075165 | 0.0075165 | 0.008 |  |  |  | 781 | 19.5 | 0.999 | 0.997 | 0.999 | 0.999 |  |  | 781 | 19.5 | 0.95218 | 0.86329 | 0.95218 | 0.952 |  |  | 781 | 19.5 | 0.95218 | 0.86329 | 0.95218 | 0.952 |  |  | 764 | 19.075 | 0.937 | 0.463 | 0.463 | 0.463 |  | 0.81086 |  |  | 764 | 19.075 | 0.937 | 0.108 | 0.108 | 0.108 |  | 0.18914
769 | 19.2 | 0.80548 | 0.0044806 | 0.0044806 | 0.004 |  | 769 | 19.2 | 0.012199 | 0.0072642 | 0.0072642 | 0.007 |  |  |  | 782 | 19.525 | 0.9991 | 0.9973 | 0.9991 | 0.999 |  |  | 782 | 19.525 | 0.95285 | 0.8651 | 0.95285 | 0.953 |  |  | 782 | 19.525 | 0.95285 | 0.8651 | 0.95285 | 0.953 |  |  | 765 | 19.1 | 0.939 | 0.463 | 0.463 | 0.463 |  | 0.81086 |  |  | 765 | 19.1 | 0.939 | 0.106 | 0.106 | 0.106 |  | 0.18564
770 | 19.225 | 0.8038 | 0.004253 | 0.004253 | 0.004 |  | 770 | 19.225 | 0.011831 | 0.0070195 | 0.0070195 | 0.007 |  |  |  | 783 | 19.55 | 0.99919 | 0.99757 | 0.99919 | 0.999 |  |  | 783 | 19.55 | 0.95351 | 0.8669 | 0.95351 | 0.954 |  |  | 783 | 19.55 | 0.95351 | 0.8669 | 0.95351 | 0.954 |  |  | 766 | 19.125 | 0.941 | 0.462 | 0.462 | 0.462 |  | 0.80911 |  |  | 766 | 19.125 | 0.941 | 0.103 | 0.103 | 0.103 |  | 0.18039
771 | 19.25 | 0.80212 | 0.004036 | 0.004036 | 0.004 |  | 771 | 19.25 | 0.011472 | 0.0067823 | 0.0067823 | 0.007 |  |  |  | 784 | 19.575 | 0.99928 | 0.99783 | 0.99928 | 0.999 |  |  | 784 | 19.575 | 0.95416 | 0.86869 | 0.95416 | 0.954 |  |  | 784 | 19.575 | 0.95416 | 0.86869 | 0.95416 | 0.954 |  |  | 767 | 19.15 | 0.942 | 0.461 | 0.461 | 0.461 |  | 0.80736 |  |  | 767 | 19.15 | 0.942 | 0.1 | 0.1 | 0.1 |  | 0.17513
772 | 19.275 | 0.80043 | 0.0038291 | 0.0038291 | 0.004 |  | 772 | 19.275 | 0.011124 | 0.0065523 | 0.0065523 | 0.007 |  |  |  | 785 | 19.6 | 0.99936 | 0.99808 | 0.99936 | 0.999 |  |  | 785 | 19.6 | 0.95481 | 0.87047 | 0.95481 | 0.955 |  |  | 785 | 19.6 | 0.95481 | 0.87047 | 0.95481 | 0.955 |  |  | 768 | 19.175 | 0.944 | 0.46 | 0.46 | 0.46 |  | 0.8056 |  |  | 768 | 19.175 | 0.944 | 0.097 | 0.097 | 0.097 |  | 0.16988
773 | 19.3 | 0.79874 | 0.0036319 | 0.0036319 | 0.004 |  | 773 | 19.3 | 0.010784 | 0.0063294 | 0.0063294 | 0.006 |  |  |  | 786 | 19.625 | 0.99944 | 0.99831 | 0.99944 | 0.999 |  |  | 786 | 19.625 | 0.95546 | 0.87224 | 0.95546 | 0.955 |  |  | 786 | 19.625 | 0.95546 | 0.87224 | 0.95546 | 0.955 |  |  | 769 | 19.2 | 0.946 | 0.459 | 0.459 | 0.459 |  | 0.80385 |  |  | 769 | 19.2 | 0.946 | 0.095 | 0.095 | 0.095 |  | 0.16637
774 | 19.325 | 0.79704 | 0.003444 | 0.003444 | 0.003 |  | 774 | 19.325 | 0.010454 | 0.0061133 | 0.0061133 | 0.006 |  |  |  | 787 | 19.65 | 0.99951 | 0.99853 | 0.99951 | 1 |  |  | 787 | 19.65 | 0.9561 | 0.874 | 0.9561 | 0.956 |  |  | 787 | 19.65 | 0.9561 | 0.874 | 0.9561 | 0.956 |  |  | 770 | 19.225 | 0.947 | 0.458 | 0.458 | 0.458 |  | 0.8021 |  |  | 770 | 19.225 | 0.947 | 0.092 | 0.092 | 0.092 |  | 0.16112
775 | 19.35 | 0.79534 | 0.003265 | 0.003265 | 0.003 |  | 775 | 19.35 | 0.010133 | 0.0059039 | 0.0059039 | 0.006 |  |  |  | 788 | 19.675 | 0.99958 | 0.99873 | 0.99958 | 1 |  |  | 788 | 19.675 | 0.95674 | 0.87576 | 0.95674 | 0.957 |  |  | 788 | 19.675 | 0.95674 | 0.87576 | 0.95674 | 0.957 |  |  | 771 | 19.25 | 0.949 | 0.458 | 0.458 | 0.458 |  | 0.8021 |  |  | 771 | 19.25 | 0.949 | 0.089 | 0.089 | 0.089 |  | 0.15587
776 | 19.375 | 0.79364 | 0.0030945 | 0.0030945 | 0.003 |  | 776 | 19.375 | 0.0098213 | 0.005701 | 0.005701 | 0.006 |  |  |  | 789 | 19.7 | 0.99964 | 0.99892 | 0.99964 | 1 |  |  | 789 | 19.7 | 0.95738 | 0.8775 | 0.95738 | 0.957 |  |  | 789 | 19.7 | 0.95738 | 0.8775 | 0.95738 | 0.957 |  |  | 772 | 19.275 | 0.951 | 0.457 | 0.457 | 0.457 |  | 0.80035 |  |  | 772 | 19.275 | 0.951 | 0.086 | 0.086 | 0.086 |  | 0.15061
777 | 19.4 | 0.79193 | 0.0029322 | 0.0029322 | 0.003 |  | 777 | 19.4 | 0.0095177 | 0.0055044 | 0.0055044 | 0.006 |  |  |  | 790 | 19.725 | 0.9997 | 0.99909 | 0.9997 | 1 |  |  | 790 | 19.725 | 0.958 | 0.87923 | 0.958 | 0.958 |  |  | 790 | 19.725 | 0.958 | 0.87923 | 0.958 | 0.958 |  |  | 773 | 19.3 | 0.952 | 0.456 | 0.456 | 0.456 |  | 0.7986 |  |  | 773 | 19.3 | 0.952 | 0.083 | 0.083 | 0.083 |  | 0.14536
778 | 19.425 | 0.79022 | 0.0027777 | 0.0027777 | 0.003 |  | 778 | 19.425 | 0.0092226 | 0.005314 | 0.005314 | 0.005 |  |  |  | 791 | 19.75 | 0.99975 | 0.99925 | 0.99975 | 1 |  |  | 791 | 19.75 | 0.95863 | 0.88095 | 0.95863 | 0.959 |  |  | 791 | 19.75 | 0.95863 | 0.88095 | 0.95863 | 0.959 |  |  | 774 | 19.325 | 0.954 | 0.455 | 0.455 | 0.455 |  | 0.79685 |  |  | 774 | 19.325 | 0.954 | 0.08 | 0.08 | 0.08 |  | 0.14011
779 | 19.45 | 0.7885 | 0.0026307 | 0.0026307 | 0.003 |  | 779 | 19.45 | 0.0089356 | 0.0051295 | 0.0051295 | 0.005 |  |  |  | 792 | 19.775 | 0.9998 | 0.99939 | 0.9998 | 1 |  |  | 792 | 19.775 | 0.95925 | 0.88267 | 0.95925 | 0.959 |  |  | 792 | 19.775 | 0.95925 | 0.88267 | 0.95925 | 0.959 |  |  | 775 | 19.35 | 0.956 | 0.454 | 0.454 | 0.454 |  | 0.7951 |  |  | 775 | 19.35 | 0.956 | 0.078 | 0.078 | 0.078 |  | 0.1366
780 | 19.475 | 0.78678 | 0.0024909 | 0.0024909 | 0.002 |  | 780 | 19.475 | 0.0086566 | 0.0049509 | 0.0049509 | 0.005 |  |  |  | 793 | 19.8 | 0.99984 | 0.99952 | 0.99984 | 1 |  |  | 793 | 19.8 | 0.95987 | 0.88437 | 0.95987 | 0.96 |  |  | 793 | 19.8 | 0.95987 | 0.88437 | 0.95987 | 0.96 |  |  | 776 | 19.375 | 0.957 | 0.453 | 0.453 | 0.453 |  | 0.79335 |  |  | 776 | 19.375 | 0.957 | 0.075 | 0.075 | 0.075 |  | 0.13135
781 | 19.5 | 0.78506 | 0.0023579 | 0.0023579 | 0.002 |  | 781 | 19.5 | 0.0083855 | 0.0047779 | 0.0047779 | 0.005 |  |  |  | 794 | 19.825 | 0.99988 | 0.99963 | 0.99988 | 1 |  |  | 794 | 19.825 | 0.96048 | 0.88606 | 0.96048 | 0.96 |  |  | 794 | 19.825 | 0.96048 | 0.88606 | 0.96048 | 0.96 |  |  | 777 | 19.4 | 0.959 | 0.452 | 0.452 | 0.452 |  | 0.79159 |  |  | 777 | 19.4 | 0.959 | 0.072 | 0.072 | 0.072 |  | 0.12609
782 | 19.525 | 0.78333 | 0.0022314 | 0.0022314 | 0.002 |  | 782 | 19.525 | 0.008122 | 0.0046104 | 0.0046104 | 0.005 |  |  |  | 795 | 19.85 | 0.99991 | 0.99973 | 0.99991 | 1 |  |  | 795 | 19.85 | 0.96109 | 0.88775 | 0.96109 | 0.961 |  |  | 795 | 19.85 | 0.96109 | 0.88775 | 0.96109 | 0.961 |  |  | 778 | 19.425 | 0.961 | 0.451 | 0.451 | 0.451 |  | 0.78984 |  |  | 778 | 19.425 | 0.961 | 0.069 | 0.069 | 0.069 |  | 0.12084
783 | 19.55 | 0.78159 | 0.0021112 | 0.0021112 | 0.002 |  | 783 | 19.55 | 0.0078659 | 0.0044483 | 0.0044483 | 0.004 |  |  |  | 796 | 19.875 | 0.99994 | 0.99981 | 0.99994 | 1 |  |  | 796 | 19.875 | 0.96169 | 0.88942 | 0.96169 | 0.962 |  |  | 796 | 19.875 | 0.96169 | 0.88942 | 0.96169 | 0.962 |  |  | 779 | 19.45 | 0.962 | 0.45 | 0.45 | 0.45 |  | 0.78809 |  |  | 779 | 19.45 | 0.962 | 0.066 | 0.066 | 0.066 |  | 0.11559
784 | 19.575 | 0.77986 | 0.001997 | 0.001997 | 0.002 |  | 784 | 19.575 | 0.0076171 | 0.0042913 | 0.0042913 | 0.004 |  |  |  | 797 | 19.9 | 0.99996 | 0.99988 | 0.99996 | 1 |  |  | 797 | 19.9 | 0.96229 | 0.89108 | 0.96229 | 0.962 |  |  | 797 | 19.9 | 0.96229 | 0.89108 | 0.96229 | 0.962 |  |  | 780 | 19.475 | 0.964 | 0.449 | 0.449 | 0.449 |  | 0.78634 |  |  | 780 | 19.475 | 0.964 | 0.063 | 0.063 | 0.063 |  | 0.11033
785 | 19.6 | 0.77812 | 0.0018884 | 0.0018884 | 0.002 |  | 785 | 19.6 | 0.0073754 | 0.0041394 | 0.0041394 | 0.004 |  |  |  | 798 | 19.925 | 0.99998 | 0.99993 | 0.99998 | 1 |  |  | 798 | 19.925 | 0.96288 | 0.89273 | 0.96288 | 0.963 |  |  | 798 | 19.925 | 0.96288 | 0.89273 | 0.96288 | 0.963 |  |  | 781 | 19.5 | 0.966 | 0.449 | 0.449 | 0.449 |  | 0.78634 |  |  | 781 | 19.5 | 0.966 | 0.06 | 0.06 | 0.06 |  | 0.10508
786 | 19.625 | 0.77637 | 0.0017854 | 0.0017854 | 0.002 |  | 786 | 19.625 | 0.0071406 | 0.0039924 | 0.0039924 | 0.004 |  |  |  | 799 | 19.95 | 0.99999 | 0.99997 | 0.99999 | 1 |  |  | 799 | 19.95 | 0.96347 | 0.89438 | 0.96347 | 0.963 |  |  | 799 | 19.95 | 0.96347 | 0.89438 | 0.96347 | 0.963 |  |  | 782 | 19.525 | 0.967 | 0.447 | 0.447 | 0.447 |  | 0.78284 |  |  | 782 | 19.525 | 0.967 | 0.057 | 0.057 | 0.057 |  | 0.099825
787 | 19.65 | 0.77462 | 0.0016875 | 0.0016875 | 0.002 |  | 787 | 19.65 | 0.0069126 | 0.0038502 | 0.0038502 | 0.004 |  |  |  | 800 | 19.975 | 1 | 0.99999 | 1 | 1 |  |  | 800 | 19.975 | 0.96406 | 0.89601 | 0.96406 | 0.964 |  |  | 800 | 19.975 | 0.96406 | 0.89601 | 0.96406 | 0.964 |  |  | 783 | 19.55 | 0.969 | 0.446 | 0.446 | 0.446 |  | 0.78109 |  |  | 783 | 19.55 | 0.969 | 0.055 | 0.055 | 0.055 |  | 0.096322
788 | 19.675 | 0.77287 | 0.0015946 | 0.0015946 | 0.002 |  | 788 | 19.675 | 0.0066911 | 0.0037126 | 0.0037126 | 0.004 |  |  |  | 801 | 20 | 1 | 1 | 1 | 1 |  |  | 801 | 20 | 0.96464 | 0.89763 | 0.96464 | 0.965 |  |  | 801 | 20 | 0.96464 | 0.89763 | 0.96464 | 0.965 |  |  | 784 | 19.575 | 0.971 | 0.446 | 0.446 | 0.446 |  | 0.78109 |  |  | 784 | 19.575 | 0.971 | 0.052 | 0.052 | 0.052 |  | 0.091068
789 | 19.7 | 0.77111 | 0.0015064 | 0.0015064 | 0.002 |  | 789 | 19.7 | 0.006476 | 0.0035794 | 0.0035794 | 0.004 |  |  |  | 802 | 20.025 | 1 | 0.99999 | 0.99999 | 1 |  |  | 802 | 20.025 | 0.96522 | 0.89924 | 0.96522 | 0.965 |  |  | 802 | 20.025 | 0.96522 | 0.89924 | 0.96522 | 0.965 |  |  | 785 | 19.6 | 0.972 | 0.444 | 0.444 | 0.444 |  | 0.77758 |  |  | 785 | 19.6 | 0.972 | 0.049 | 0.049 | 0.049 |  | 0.085814
790 | 19.725 | 0.76935 | 0.0014228 | 0.0014228 | 0.001 |  | 790 | 19.725 | 0.0062672 | 0.0034507 | 0.0034507 | 0.003 |  |  |  | 803 | 20.05 | 0.99999 | 0.99997 | 0.99997 | 1 |  |  | 803 | 20.05 | 0.96579 | 0.90084 | 0.96579 | 0.966 |  |  | 803 | 20.05 | 0.96579 | 0.90084 | 0.96579 | 0.966 |  |  | 786 | 19.625 | 0.974 | 0.444 | 0.444 | 0.444 |  | 0.77758 |  |  | 786 | 19.625 | 0.974 | 0.046 | 0.046 | 0.046 |  | 0.08056
791 | 19.75 | 0.76759 | 0.0013435 | 0.0013435 | 0.001 |  | 791 | 19.75 | 0.0060644 | 0.0033262 | 0.0033262 | 0.003 |  |  |  | 804 | 20.075 | 0.99998 | 0.99993 | 0.99993 | 1 |  |  | 804 | 20.075 | 0.96636 | 0.90243 | 0.96636 | 0.966 |  |  | 804 | 20.075 | 0.96636 | 0.90243 | 0.96636 | 0.966 |  |  | 787 | 19.65 | 0.976 | 0.443 | 0.443 | 0.443 |  | 0.77583 |  |  | 787 | 19.65 | 0.976 | 0.043 | 0.043 | 0.043 |  | 0.075306
792 | 19.775 | 0.76582 | 0.0012682 | 0.0012682 | 0.001 |  | 792 | 19.775 | 0.0058676 | 0.0032057 | 0.0032057 | 0.003 |  |  |  | 805 | 20.1 | 0.99996 | 0.99988 | 0.99988 | 1 |  |  | 805 | 20.1 | 0.96692 | 0.90401 | 0.96692 | 0.967 |  |  | 805 | 20.1 | 0.96692 | 0.90401 | 0.96692 | 0.967 |  |  | 788 | 19.675 | 0.978 | 0.442 | 0.442 | 0.442 |  | 0.77408 |  |  | 788 | 19.675 | 0.978 | 0.04 | 0.04 | 0.04 |  | 0.070053
793 | 19.8 | 0.76405 | 0.0011969 | 0.0011969 | 0.001 |  | 793 | 19.8 | 0.0056766 | 0.0030893 | 0.0030893 | 0.003 |  |  |  | 806 | 20.125 | 0.99994 | 0.99981 | 0.99981 | 1 |  |  | 806 | 20.125 | 0.96748 | 0.90557 | 0.96748 | 0.967 |  |  | 806 | 20.125 | 0.96748 | 0.90557 | 0.96748 | 0.967 |  |  | 789 | 19.7 | 0.979 | 0.441 | 0.441 | 0.441 |  | 0.77233 |  |  | 789 | 19.7 | 0.979 | 0.037 | 0.037 | 0.037 |  | 0.064799
794 | 19.825 | 0.76228 | 0.0011293 | 0.0011293 | 0.001 |  | 794 | 19.825 | 0.0054912 | 0.0029768 | 0.0029768 | 0.003 |  |  |  | 807 | 20.15 | 0.99991 | 0.99973 | 0.99973 | 1 |  |  | 807 | 20.15 | 0.96803 | 0.90713 | 0.96803 | 0.968 |  |  | 807 | 20.15 | 0.96803 | 0.90713 | 0.96803 | 0.968 |  |  | 790 | 19.725 | 0.981 | 0.44 | 0.44 | 0.44 |  | 0.77058 |  |  | 790 | 19.725 | 0.981 | 0.034 | 0.034 | 0.034 |  | 0.059545
795 | 19.85 | 0.7605 | 0.0010653 | 0.0010653 | 0.001 |  | 795 | 19.85 | 0.0053113 | 0.002868 | 0.002868 | 0.003 |  |  |  | 808 | 20.175 | 0.99988 | 0.99963 | 0.99963 | 1 |  |  | 808 | 20.175 | 0.96858 | 0.90868 | 0.96858 | 0.969 |  |  | 808 | 20.175 | 0.96858 | 0.90868 | 0.96858 | 0.969 |  |  | 791 | 19.75 | 0.983 | 0.439 | 0.439 | 0.439 |  | 0.76883 |  |  | 791 | 19.75 | 0.983 | 0.031 | 0.031 | 0.031 |  | 0.054291
796 | 19.875 | 0.75872 | 0.0010046 | 0.0010046 | 0.001 |  | 796 | 19.875 | 0.0051368 | 0.0027629 | 0.0027629 | 0.003 |  |  |  | 809 | 20.2 | 0.99984 | 0.99952 | 0.99952 | 1 |  |  | 809 | 20.2 | 0.96913 | 0.91021 | 0.96913 | 0.969 |  |  | 809 | 20.2 | 0.96913 | 0.91021 | 0.96913 | 0.969 |  |  | 792 | 19.775 | 0.984 | 0.438 | 0.438 | 0.438 |  | 0.76708 |  |  | 792 | 19.775 | 0.984 | 0.028 | 0.028 | 0.028 |  | 0.049037
797 | 19.9 | 0.75693 | 0.0009472 | 0.0009472 | 0.001 |  | 797 | 19.9 | 0.0049674 | 0.0026613 | 0.0026613 | 0.003 |  |  |  | 810 | 20.225 | 0.9998 | 0.99939 | 0.99939 | 0.999 |  |  | 810 | 20.225 | 0.96967 | 0.91173 | 0.96967 | 0.97 |  |  | 810 | 20.225 | 0.96967 | 0.91173 | 0.96967 | 0.97 |  |  | 793 | 19.8 | 0.986 | 0.437 | 0.437 | 0.437 |  | 0.76532 |  |  | 793 | 19.8 | 0.986 | 0.025 | 0.025 | 0.025 |  | 0.043783
798 | 19.925 | 0.75515 | 0.00089282 | 0.00089282 | 0.001 |  | 798 | 19.925 | 0.0048032 | 0.0025631 | 0.0025631 | 0.003 |  |  |  | 811 | 20.25 | 0.99975 | 0.99925 | 0.99925 | 0.999 |  |  | 811 | 20.25 | 0.9702 | 0.91325 | 0.9702 | 0.97 |  |  | 811 | 20.25 | 0.9702 | 0.91325 | 0.9702 | 0.97 |  |  | 794 | 19.825 | 0.988 | 0.436 | 0.436 | 0.436 |  | 0.76357 |  |  | 794 | 19.825 | 0.988 | 0.022 | 0.022 | 0.022 |  | 0.038529
799 | 19.95 | 0.75335 | 0.00084135 | 0.00084135 | 0.001 |  | 799 | 19.95 | 0.0046438 | 0.0024683 | 0.0024683 | 0.002 |  |  |  | 812 | 20.275 | 0.9997 | 0.99909 | 0.99909 | 0.999 |  |  | 812 | 20.275 | 0.97073 | 0.91475 | 0.97073 | 0.971 |  |  | 812 | 20.275 | 0.97073 | 0.91475 | 0.97073 | 0.971 |  |  | 795 | 19.85 | 0.99 | 0.435 | 0.435 | 0.435 |  | 0.76182 |  |  | 795 | 19.85 | 0.99 | 0.019 | 0.019 | 0.019 |  | 0.033275
800 | 19.975 | 0.75156 | 0.00079265 | 0.00079265 | 0.001 |  | 800 | 19.975 | 0.0044893 | 0.0023767 | 0.0023767 | 0.002 |  |  |  | 813 | 20.3 | 0.99964 | 0.99892 | 0.99892 | 0.999 |  |  | 813 | 20.3 | 0.97126 | 0.91624 | 0.97126 | 0.971 |  |  | 813 | 20.3 | 0.97126 | 0.91624 | 0.97126 | 0.971 |  |  | 796 | 19.875 | 0.991 | 0.434 | 0.434 | 0.434 |  | 0.76007 |  |  | 796 | 19.875 | 0.991 | 0.015 | 0.015 | 0.015 |  | 0.02627
801 | 20 | 0.74976 | 0.00074659 | 0.00074659 | 0.001 |  | 801 | 20 | 0.0043395 | 0.0022882 | 0.0022882 | 0.002 |  |  |  | 814 | 20.325 | 0.99958 | 0.99873 | 0.99873 | 0.999 |  |  | 814 | 20.325 | 0.97178 | 0.91772 | 0.97178 | 0.972 |  |  | 814 | 20.325 | 0.97178 | 0.91772 | 0.97178 | 0.972 |  |  | 797 | 19.9 | 0.993 | 0.433 | 0.433 | 0.433 |  | 0.75832 |  |  | 797 | 19.9 | 0.993 | 0.012 | 0.012 | 0.012 |  | 0.021016
802 | 20.025 | 0.74796 | 0.00070302 | 0.00070302 | 0.001 |  | 802 | 20.025 | 0.0041942 | 0.0022027 | 0.0022027 | 0.002 |  |  |  | 815 | 20.35 | 0.99951 | 0.99853 | 0.99853 | 0.999 |  |  | 815 | 20.35 | 0.9723 | 0.91918 | 0.9723 | 0.972 |  |  | 815 | 20.35 | 0.9723 | 0.91918 | 0.9723 | 0.972 |  |  | 798 | 19.925 | 0.995 | 0.432 | 0.432 | 0.432 |  | 0.75657 |  |  | 798 | 19.925 | 0.995 | 0.009 | 0.009 | 0.009 |  | 0.015762
803 | 20.05 | 0.74616 | 0.00066183 | 0.00066183 | 0.001 |  | 803 | 20.05 | 0.0040533 | 0.0021202 | 0.0021202 | 0.002 |  |  |  | 816 | 20.375 | 0.99944 | 0.99831 | 0.99831 | 0.998 |  |  | 816 | 20.375 | 0.97281 | 0.92064 | 0.97281 | 0.973 |  |  | 816 | 20.375 | 0.97281 | 0.92064 | 0.97281 | 0.973 |  |  | 799 | 19.95 | 0.997 | 0.431 | 0.431 | 0.431 |  | 0.75482 |  |  | 799 | 19.95 | 0.997 | 0.006 | 0.006 | 0.006 |  | 0.010508
804 | 20.075 | 0.74435 | 0.0006229 | 0.0006229 | 0.001 |  | 804 | 20.075 | 0.0039168 | 0.0020406 | 0.0020406 | 0.002 |  |  |  | 817 | 20.4 | 0.99936 | 0.99808 | 0.99808 | 0.998 |  |  | 817 | 20.4 | 0.97332 | 0.92208 | 0.97332 | 0.973 |  |  | 817 | 20.4 | 0.97332 | 0.92208 | 0.97332 | 0.973 |  |  | 800 | 19.975 | 0.998 | 0.429 | 0.429 | 0.429 |  | 0.75131 |  |  | 800 | 19.975 | 0.998 | 0.003 | 0.003 | 0.003 |  | 0.0052539
805 | 20.1 | 0.74254 | 0.00058611 | 0.00058611 | 0.001 |  | 805 | 20.1 | 0.0037845 | 0.0019637 | 0.0019637 | 0.002 |  |  |  | 818 | 20.425 | 0.99928 | 0.99783 | 0.99783 | 0.998 |  |  | 818 | 20.425 | 0.97383 | 0.92352 | 0.97383 | 0.974 |  |  | 818 | 20.425 | 0.97383 | 0.92352 | 0.97383 | 0.974 |  |  | 801 | 20 | 1 | 0.429 | 0.429 | 0.429 |  | 0.75131 |  |  | 801 | 20 | 1 | 0 | 0 | 0 |  | 0
806 | 20.125 | 0.74073 | 0.00055136 | 0.00055136 | 0.001 |  | 806 | 20.125 | 0.0036562 | 0.0018894 | 0.0018894 | 0.002 |  |  |  | 819 | 20.45 | 0.99919 | 0.99757 | 0.99757 | 0.998 |  |  | 819 | 20.45 | 0.97433 | 0.92494 | 0.97433 | 0.974 |  |  | 819 | 20.45 | 0.97433 | 0.92494 | 0.97433 | 0.974 |  |  | 802 | 20.025 | 1.002 | 0.428 | 0.428 | 0.428 |  | 0.74956 |  |  | 802 | 20.025 | 1.002 | -0.003 | -0.003 | 0 |  | 0
807 | 20.15 | 0.73891 | 0.00051854 | 0.00051854 | 0.001 |  | 807 | 20.15 | 0.0035319 | 0.0018178 | 0.0018178 | 0.002 |  |  |  | 820 | 20.475 | 0.9991 | 0.9973 | 0.9973 | 0.997 |  |  | 820 | 20.475 | 0.97482 | 0.92635 | 0.97482 | 0.975 |  |  | 820 | 20.475 | 0.97482 | 0.92635 | 0.97482 | 0.975 |  |  | 803 | 20.05 | 1.004 | 0.427 | 0.427 | 0.427 |  | 0.74781 |  |  | 803 | 20.05 | 1.004 | -0.006 | -0.006 | 0 |  | 0
808 | 20.175 | 0.73709 | 0.00048755 | 0.00048755 | 0 |  | 808 | 20.175 | 0.0034115 | 0.0017487 | 0.0017487 | 0.002 |  |  |  | 821 | 20.5 | 0.999 | 0.997 | 0.997 | 0.997 |  |  | 821 | 20.5 | 0.97531 | 0.92774 | 0.97531 | 0.975 |  |  | 821 | 20.5 | 0.97531 | 0.92774 | 0.97531 | 0.975 |  |  | 804 | 20.075 | 1.005 | 0.425 | 0.425 | 0.425 |  | 0.74431 |  |  | 804 | 20.075 | 1.005 | -0.009 | -0.009 | 0 |  | 0
809 | 20.2 | 0.73527 | 0.00045829 | 0.00045829 | 0 |  | 809 | 20.2 | 0.0032948 | 0.001682 | 0.001682 | 0.002 |  |  |  | 822 | 20.525 | 0.9989 | 0.9967 | 0.9967 | 0.997 |  |  | 822 | 20.525 | 0.9758 | 0.92913 | 0.9758 | 0.976 |  |  | 822 | 20.525 | 0.9758 | 0.92913 | 0.9758 | 0.976 |  |  | 805 | 20.1 | 1.007 | 0.424 | 0.424 | 0.424 |  | 0.74256 |  |  | 805 | 20.1 | 1.007 | -0.013 | -0.013 | 0 |  | 0
810 | 20.225 | 0.73344 | 0.00043069 | 0.00043069 | 0 |  | 810 | 20.225 | 0.0031818 | 0.0016176 | 0.0016176 | 0.002 |  |  |  | 823 | 20.55 | 0.99879 | 0.99638 | 0.99638 | 0.996 |  |  | 823 | 20.55 | 0.97628 | 0.9305 | 0.97628 | 0.976 |  |  | 823 | 20.55 | 0.97628 | 0.9305 | 0.97628 | 0.976 |  |  | 806 | 20.125 | 1.009 | 0.423 | 0.423 | 0.423 |  | 0.74081 |  |  | 806 | 20.125 | 1.009 | -0.016 | -0.016 | 0 |  | 0
811 | 20.25 | 0.73162 | 0.00040465 | 0.00040465 | 0 |  | 811 | 20.25 | 0.0030724 | 0.0015555 | 0.0015555 | 0.002 |  |  |  | 824 | 20.575 | 0.99868 | 0.99604 | 0.99604 | 0.996 |  |  | 824 | 20.575 | 0.97675 | 0.93186 | 0.97675 | 0.977 |  |  | 824 | 20.575 | 0.97675 | 0.93186 | 0.97675 | 0.977 |  |  | 807 | 20.15 | 1.011 | 0.422 | 0.422 | 0.422 |  | 0.73905 |  |  | 807 | 20.15 | 1.011 | -0.019 | -0.019 | 0 |  | 0
812 | 20.275 | 0.72979 | 0.00038008 | 0.00038008 | 0 |  | 812 | 20.275 | 0.0029663 | 0.0014957 | 0.0014957 | 0.001 |  |  |  | 825 | 20.6 | 0.99856 | 0.99569 | 0.99569 | 0.996 |  |  | 825 | 20.6 | 0.97722 | 0.93321 | 0.97722 | 0.977 |  |  | 825 | 20.6 | 0.97722 | 0.93321 | 0.97722 | 0.977 |  |  | 808 | 20.175 | 1.012 | 0.421 | 0.421 | 0.421 |  | 0.7373 |  |  | 808 | 20.175 | 1.012 | -0.022 | -0.022 | 0 |  | 0
813 | 20.3 | 0.72795 | 0.00035692 | 0.00035692 | 0 |  | 813 | 20.3 | 0.0028637 | 0.0014379 | 0.0014379 | 0.001 |  |  |  | 826 | 20.625 | 0.99844 | 0.99532 | 0.99532 | 0.995 |  |  | 826 | 20.625 | 0.97769 | 0.93455 | 0.97769 | 0.978 |  |  | 826 | 20.625 | 0.97769 | 0.93455 | 0.97769 | 0.978 |  |  | 809 | 20.2 | 1.014 | 0.42 | 0.42 | 0.42 |  | 0.73555 |  |  | 809 | 20.2 | 1.014 | -0.025 | -0.025 | 0 |  | 0
814 | 20.325 | 0.72612 | 0.00033509 | 0.00033509 | 0 |  | 814 | 20.325 | 0.0027643 | 0.0013823 | 0.0013823 | 0.001 |  |  |  | 827 | 20.65 | 0.99831 | 0.99494 | 0.99494 | 0.995 |  |  | 827 | 20.65 | 0.97815 | 0.93588 | 0.97815 | 0.978 |  |  | 827 | 20.65 | 0.97815 | 0.93588 | 0.97815 | 0.978 |  |  | 810 | 20.225 | 1.016 | 0.419 | 0.419 | 0.419 |  | 0.7338 |  |  | 810 | 20.225 | 1.016 | -0.029 | -0.029 | 0 |  | 0
815 | 20.35 | 0.72428 | 0.00031451 | 0.00031451 | 0 |  | 815 | 20.35 | 0.002668 | 0.0013286 | 0.0013286 | 0.001 |  |  |  | 828 | 20.675 | 0.99818 | 0.99455 | 0.99455 | 0.995 |  |  | 828 | 20.675 | 0.97861 | 0.93719 | 0.97861 | 0.979 |  |  | 828 | 20.675 | 0.97861 | 0.93719 | 0.97861 | 0.979 |  |  | 811 | 20.25 | 1.018 | 0.418 | 0.418 | 0.418 |  | 0.73205 |  |  | 811 | 20.25 | 1.018 | -0.032 | -0.032 | 0 |  | 0
816 | 20.375 | 0.72244 | 0.00029512 | 0.00029512 | 0 |  | 816 | 20.375 | 0.0025749 | 0.0012768 | 0.0012768 | 0.001 |  |  |  | 829 | 20.7 | 0.99804 | 0.99414 | 0.99414 | 0.994 |  |  | 829 | 20.7 | 0.97906 | 0.93849 | 0.97906 | 0.979 |  |  | 829 | 20.7 | 0.97906 | 0.93849 | 0.97906 | 0.979 |  |  | 812 | 20.275 | 1.019 | 0.417 | 0.417 | 0.417 |  | 0.7303 |  |  | 812 | 20.275 | 1.019 | -0.035 | -0.035 | 0 |  | 0
817 | 20.4 | 0.72059 | 0.00027686 | 0.00027686 | 0 |  | 817 | 20.4 | 0.0024847 | 0.001227 | 0.001227 | 0.001 |  |  |  | 830 | 20.725 | 0.9979 | 0.99371 | 0.99371 | 0.994 |  |  | 830 | 20.725 | 0.97951 | 0.93978 | 0.97951 | 0.98 |  |  | 830 | 20.725 | 0.97951 | 0.93978 | 0.97951 | 0.98 |  |  | 813 | 20.3 | 1.021 | 0.416 | 0.416 | 0.416 |  | 0.72855 |  |  | 813 | 20.3 | 1.021 | -0.038 | -0.038 | 0 |  | 0
818 | 20.425 | 0.71875 | 0.00025966 | 0.00025966 | 0 |  | 818 | 20.425 | 0.0023974 | 0.0011789 | 0.0011789 | 0.001 |  |  |  | 831 | 20.75 | 0.99775 | 0.99327 | 0.99327 | 0.993 |  |  | 831 | 20.75 | 0.97995 | 0.94106 | 0.97995 | 0.98 |  |  | 831 | 20.75 | 0.97995 | 0.94106 | 0.97995 | 0.98 |  |  | 814 | 20.325 | 1.023 | 0.415 | 0.415 | 0.415 |  | 0.7268 |  |  | 814 | 20.325 | 1.023 | -0.042 | -0.042 | 0 |  | 0
819 | 20.45 | 0.7169 | 0.00024347 | 0.00024347 | 0 |  | 819 | 20.45 | 0.002313 | 0.0011326 | 0.0011326 | 0.001 |  |  |  | 832 | 20.775 | 0.9976 | 0.99282 | 0.99282 | 0.993 |  |  | 832 | 20.775 | 0.98039 | 0.94232 | 0.98039 | 0.98 |  |  | 832 | 20.775 | 0.98039 | 0.94232 | 0.98039 | 0.98 |  |  | 815 | 20.35 | 1.025 | 0.414 | 0.414 | 0.414 |  | 0.72504 |  |  | 815 | 20.35 | 1.025 | -0.045 | -0.045 | 0 |  | 0
820 | 20.475 | 0.71505 | 0.00022824 | 0.00022824 | 0 |  | 820 | 20.475 | 0.0022313 | 0.001088 | 0.001088 | 0.001 |  |  |  | 833 | 20.8 | 0.99744 | 0.99235 | 0.99235 | 0.992 |  |  | 833 | 20.8 | 0.98083 | 0.94357 | 0.98083 | 0.981 |  |  | 833 | 20.8 | 0.98083 | 0.94357 | 0.98083 | 0.981 |  |  | 816 | 20.375 | 1.027 | 0.413 | 0.413 | 0.413 |  | 0.72329 |  |  | 816 | 20.375 | 1.027 | -0.048 | -0.048 | 0 |  | 0
821 | 20.5 | 0.7132 | 0.0002139 | 0.0002139 | 0 |  | 821 | 20.5 | 0.0021522 | 0.001045 | 0.001045 | 0.001 |  |  |  | 834 | 20.825 | 0.99728 | 0.99187 | 0.99187 | 0.992 |  |  | 834 | 20.825 | 0.98126 | 0.94481 | 0.98126 | 0.981 |  |  | 834 | 20.825 | 0.98126 | 0.94481 | 0.98126 | 0.981 |  |  | 817 | 20.4 | 1.028 | 0.411 | 0.411 | 0.411 |  | 0.71979 |  |  | 817 | 20.4 | 1.028 | -0.051 | -0.051 | 0 |  | 0
822 | 20.525 | 0.71134 | 0.00020041 | 0.00020041 | 0 |  | 822 | 20.525 | 0.0020758 | 0.0010036 | 0.0010036 | 0.001 |  |  |  | 835 | 20.85 | 0.99711 | 0.99137 | 0.99137 | 0.991 |  |  | 835 | 20.85 | 0.98168 | 0.94604 | 0.98168 | 0.982 |  |  | 835 | 20.85 | 0.98168 | 0.94604 | 0.98168 | 0.982 |  |  | 818 | 20.425 | 1.03 | 0.41 | 0.41 | 0.41 |  | 0.71804 |  |  | 818 | 20.425 | 1.03 | -0.055 | -0.055 | 0 |  | 0
823 | 20.55 | 0.70948 | 0.00018773 | 0.00018773 | 0 |  | 823 | 20.55 | 0.0020018 | 0.00096369 | 0.00096369 | 0.001 |  |  |  | 836 | 20.875 | 0.99694 | 0.99085 | 0.99085 | 0.991 |  |  | 836 | 20.875 | 0.9821 | 0.94725 | 0.9821 | 0.982 |  |  | 836 | 20.875 | 0.9821 | 0.94725 | 0.9821 | 0.982 |  |  | 819 | 20.45 | 1.032 | 0.409 | 0.409 | 0.409 |  | 0.71629 |  |  | 819 | 20.45 | 1.032 | -0.058 | -0.058 | 0 |  | 0
824 | 20.575 | 0.70762 | 0.00017581 | 0.00017581 | 0 |  | 824 | 20.575 | 0.0019303 | 0.00092528 | 0.00092528 | 0.001 |  |  |  | 837 | 20.9 | 0.99677 | 0.99033 | 0.99033 | 0.99 |  |  | 837 | 20.9 | 0.98251 | 0.94846 | 0.98251 | 0.983 |  |  | 837 | 20.9 | 0.98251 | 0.94846 | 0.98251 | 0.983 |  |  | 820 | 20.475 | 1.034 | 0.408 | 0.408 | 0.408 |  | 0.71454 |  |  | 820 | 20.475 | 1.034 | -0.061 | -0.061 | 0 |  | 0
825 | 20.6 | 0.70576 | 0.0001646 | 0.0001646 | 0 |  | 825 | 20.6 | 0.0018611 | 0.0008883 | 0.0008883 | 0.001 |  |  |  | 838 | 20.925 | 0.99658 | 0.98979 | 0.98979 | 0.99 |  |  | 838 | 20.925 | 0.98292 | 0.94964 | 0.98292 | 0.983 |  |  | 838 | 20.925 | 0.98292 | 0.94964 | 0.98292 | 0.983 |  |  | 821 | 20.5 | 1.036 | 0.407 | 0.407 | 0.407 |  | 0.71278 |  |  | 821 | 20.5 | 1.036 | -0.065 | -0.065 | 0 |  | 0
826 | 20.625 | 0.7039 | 0.00015407 | 0.00015407 | 0 |  | 826 | 20.625 | 0.0017942 | 0.00085269 | 0.00085269 | 0.001 |  |  |  | 839 | 20.95 | 0.9964 | 0.98923 | 0.98923 | 0.989 |  |  | 839 | 20.95 | 0.98333 | 0.95082 | 0.98333 | 0.983 |  |  | 839 | 20.95 | 0.98333 | 0.95082 | 0.98333 | 0.983 |  |  | 822 | 20.525 | 1.037 | 0.406 | 0.406 | 0.406 |  | 0.71103 |  |  | 822 | 20.525 | 1.037 | -0.068 | -0.068 | 0 |  | 0
827 | 20.65 | 0.70203 | 0.00014417 | 0.00014417 | 0 |  | 827 | 20.65 | 0.0017295 | 0.00081842 | 0.00081842 | 0.001 |  |  |  | 840 | 20.975 | 0.9962 | 0.98866 | 0.98866 | 0.989 |  |  | 840 | 20.975 | 0.98373 | 0.95198 | 0.98373 | 0.984 |  |  | 840 | 20.975 | 0.98373 | 0.95198 | 0.98373 | 0.984 |  |  | 823 | 20.55 | 1.039 | 0.404 | 0.404 | 0.404 |  | 0.70753 |  |  | 823 | 20.55 | 1.039 | -0.071 | -0.071 | 0 |  | 0
828 | 20.675 | 0.70016 | 0.00013488 | 0.00013488 | 0 |  | 828 | 20.675 | 0.001667 | 0.00078543 | 0.00078543 | 0.001 |  |  |  | 841 | 21 | 0.99601 | 0.98807 | 0.98807 | 0.988 |  |  | 841 | 21 | 0.98413 | 0.95313 | 0.98413 | 0.984 |  |  | 841 | 21 | 0.98413 | 0.95313 | 0.98413 | 0.984 |  |  | 824 | 20.575 | 1.041 | 0.403 | 0.403 | 0.403 |  | 0.70578 |  |  | 824 | 20.575 | 1.041 | -0.075 | -0.075 | 0 |  | 0
829 | 20.7 | 0.69829 | 0.00012615 | 0.00012615 | 0 |  | 829 | 20.7 | 0.0016066 | 0.00075367 | 0.00075367 | 0.001 |  |  |  | 842 | 21.025 | 0.99581 | 0.98747 | 0.98747 | 0.987 |  |  | 842 | 21.025 | 0.98452 | 0.95427 | 0.98452 | 0.985 |  |  | 842 | 21.025 | 0.98452 | 0.95427 | 0.98452 | 0.985 |  |  | 825 | 20.6 | 1.043 | 0.402 | 0.402 | 0.402 |  | 0.70403 |  |  | 825 | 20.6 | 1.043 | -0.078 | -0.078 | 0 |  | 0
830 | 20.725 | 0.69642 | 0.00011796 | 0.00011796 | 0 |  | 830 | 20.725 | 0.0015482 | 0.00072312 | 0.00072312 | 0.001 |  |  |  | 843 | 21.05 | 0.9956 | 0.98686 | 0.98686 | 0.987 |  |  | 843 | 21.05 | 0.98491 | 0.9554 | 0.98491 | 0.985 |  |  | 843 | 21.05 | 0.98491 | 0.9554 | 0.98491 | 0.985 |  |  | 826 | 20.625 | 1.045 | 0.401 | 0.401 | 0.401 |  | 0.70228 |  |  | 826 | 20.625 | 1.045 | -0.082 | -0.082 | 0 |  | 0
831 | 20.75 | 0.69454 | 0.00011028 | 0.00011028 | 0 |  | 831 | 20.75 | 0.0014917 | 0.00069372 | 0.00069372 | 0.001 |  |  |  | 844 | 21.075 | 0.99539 | 0.98623 | 0.98623 | 0.986 |  |  | 844 | 21.075 | 0.98529 | 0.95651 | 0.98529 | 0.985 |  |  | 844 | 21.075 | 0.98529 | 0.95651 | 0.98529 | 0.985 |  |  | 827 | 20.65 | 1.047 | 0.4 | 0.4 | 0.4 |  | 0.70053 |  |  | 827 | 20.65 | 1.047 | -0.085 | -0.085 | 0 |  | 0
832 | 20.775 | 0.69267 | 0.00010307 | 0.00010307 | 0 |  | 832 | 20.775 | 0.0014372 | 0.00066544 | 0.00066544 | 0.001 |  |  |  | 845 | 21.1 | 0.99517 | 0.98558 | 0.98558 | 0.986 |  |  | 845 | 21.1 | 0.98566 | 0.9576 | 0.98566 | 0.986 |  |  | 845 | 21.1 | 0.98566 | 0.9576 | 0.98566 | 0.986 |  |  | 828 | 20.675 | 1.048 | 0.399 | 0.399 | 0.399 |  | 0.69877 |  |  | 828 | 20.675 | 1.048 | -0.088 | -0.088 | 0 |  | 0
833 | 20.8 | 0.69079 | 9.6304e-05 | 9.6304e-05 | 0 |  | 833 | 20.8 | 0.0013845 | 0.00063824 | 0.00063824 | 0.001 |  |  |  | 846 | 21.125 | 0.99495 | 0.98493 | 0.98493 | 0.985 |  |  | 846 | 21.125 | 0.98604 | 0.95869 | 0.98604 | 0.986 |  |  | 846 | 21.125 | 0.98604 | 0.95869 | 0.98604 | 0.986 |  |  | 829 | 20.7 | 1.05 | 0.398 | 0.398 | 0.398 |  | 0.69702 |  |  | 829 | 20.7 | 1.05 | -0.092 | -0.092 | 0 |  | 0
834 | 20.825 | 0.68891 | 8.9962e-05 | 8.9962e-05 | 0 |  | 834 | 20.825 | 0.0013336 | 0.00061207 | 0.00061207 | 0.001 |  |  |  | 847 | 21.15 | 0.99472 | 0.98426 | 0.98426 | 0.984 |  |  | 847 | 21.15 | 0.9864 | 0.95976 | 0.9864 | 0.986 |  |  | 847 | 21.15 | 0.9864 | 0.95976 | 0.9864 | 0.986 |  |  | 830 | 20.725 | 1.052 | 0.396 | 0.396 | 0.396 |  | 0.69352 |  |  | 830 | 20.725 | 1.052 | -0.095 | -0.095 | 0 |  | 0
835 | 20.85 | 0.68703 | 8.4016e-05 | 8.4016e-05 | 0 |  | 835 | 20.85 | 0.0012845 | 0.00058691 | 0.00058691 | 0.001 |  |  |  | 848 | 21.175 | 0.99449 | 0.98357 | 0.98357 | 0.984 |  |  | 848 | 21.175 | 0.98677 | 0.96082 | 0.98677 | 0.987 |  |  | 848 | 21.175 | 0.98677 | 0.96082 | 0.98677 | 0.987 |  |  | 831 | 20.75 | 1.054 | 0.395 | 0.395 | 0.395 |  | 0.69177 |  |  | 831 | 20.75 | 1.054 | -0.099 | -0.099 | 0 |  | 0
836 | 20.875 | 0.68514 | 7.8444e-05 | 7.8444e-05 | 0 |  | 836 | 20.875 | 0.001237 | 0.00056272 | 0.00056272 | 0.001 |  |  |  | 849 | 21.2 | 0.99426 | 0.98287 | 0.98287 | 0.983 |  |  | 849 | 21.2 | 0.98712 | 0.96187 | 0.98712 | 0.987 |  |  | 849 | 21.2 | 0.98712 | 0.96187 | 0.98712 | 0.987 |  |  | 832 | 20.775 | 1.056 | 0.394 | 0.394 | 0.394 |  | 0.69002 |  |  | 832 | 20.775 | 1.056 | -0.102 | -0.102 | 0 |  | 0
837 | 20.9 | 0.68326 | 7.3223e-05 | 7.3223e-05 | 0 |  | 837 | 20.9 | 0.0011911 | 0.00053946 | 0.00053946 | 0.001 |  |  |  | 850 | 21.225 | 0.99402 | 0.98215 | 0.98215 | 0.982 |  |  | 850 | 21.225 | 0.98748 | 0.9629 | 0.98748 | 0.987 |  |  | 850 | 21.225 | 0.98748 | 0.9629 | 0.98748 | 0.987 |  |  | 833 | 20.8 | 1.058 | 0.393 | 0.393 | 0.393 |  | 0.68827 |  |  | 833 | 20.8 | 1.058 | -0.106 | -0.106 | 0 |  | 0
838 | 20.925 | 0.68137 | 6.8333e-05 | 6.8333e-05 | 0 |  | 838 | 20.925 | 0.0011469 | 0.00051709 | 0.00051709 | 0.001 |  |  |  | 851 | 21.25 | 0.99377 | 0.98142 | 0.98142 | 0.981 |  |  | 851 | 21.25 | 0.98782 | 0.96392 | 0.98782 | 0.988 |  |  | 851 | 21.25 | 0.98782 | 0.96392 | 0.98782 | 0.988 |  |  | 834 | 20.825 | 1.059 | 0.391 | 0.391 | 0.391 |  | 0.68476 |  |  | 834 | 20.825 | 1.059 | -0.109 | -0.109 | 0 |  | 0
839 | 20.95 | 0.67949 | 6.3753e-05 | 6.3753e-05 | 0 |  | 839 | 20.95 | 0.0011041 | 0.0004956 | 0.0004956 | 0 |  |  |  | 852 | 21.275 | 0.99352 | 0.98068 | 0.98068 | 0.981 |  |  | 852 | 21.275 | 0.98817 | 0.96492 | 0.98817 | 0.988 |  |  | 852 | 21.275 | 0.98817 | 0.96492 | 0.98817 | 0.988 |  |  | 835 | 20.85 | 1.061 | 0.39 | 0.39 | 0.39 |  | 0.68301 |  |  | 835 | 20.85 | 1.061 | -0.113 | -0.113 | 0 |  | 0
840 | 20.975 | 0.6776 | 5.9465e-05 | 5.9465e-05 | 0 |  | 840 | 20.975 | 0.0010628 | 0.00047495 | 0.00047495 | 0 |  |  |  | 853 | 21.3 | 0.99326 | 0.97992 | 0.97992 | 0.98 |  |  | 853 | 21.3 | 0.98851 | 0.96591 | 0.98851 | 0.989 |  |  | 853 | 21.3 | 0.98851 | 0.96591 | 0.98851 | 0.989 |  |  | 836 | 20.875 | 1.063 | 0.389 | 0.389 | 0.389 |  | 0.68126 |  |  | 836 | 20.875 | 1.063 | -0.116 | -0.116 | 0 |  | 0
841 | 21 | 0.6757 | 5.5452e-05 | 5.5452e-05 | 0 |  | 841 | 21 | 0.001023 | 0.0004551 | 0.0004551 | 0 |  |  |  | 854 | 21.325 | 0.993 | 0.97915 | 0.97915 | 0.979 |  |  | 854 | 21.325 | 0.98884 | 0.96689 | 0.98884 | 0.989 |  |  | 854 | 21.325 | 0.98884 | 0.96689 | 0.98884 | 0.989 |  |  | 837 | 20.9 | 1.065 | 0.388 | 0.388 | 0.388 |  | 0.67951 |  |  | 837 | 20.9 | 1.065 | -0.12 | -0.12 | 0 |  | 0
842 | 21.025 | 0.67381 | 5.1696e-05 | 5.1696e-05 | 0 |  | 842 | 21.025 | 0.00098457 | 0.00043603 | 0.00043603 | 0 |  |  |  | 855 | 21.35 | 0.99274 | 0.97837 | 0.97837 | 0.978 |  |  | 855 | 21.35 | 0.98917 | 0.96786 | 0.98917 | 0.989 |  |  | 855 | 21.35 | 0.98917 | 0.96786 | 0.98917 | 0.989 |  |  | 838 | 20.925 | 1.067 | 0.387 | 0.387 | 0.387 |  | 0.67776 |  |  | 838 | 20.925 | 1.067 | -0.123 | -0.123 | 0 |  | 0
843 | 21.05 | 0.67192 | 4.8183e-05 | 4.8183e-05 | 0 |  | 843 | 21.05 | 0.00094747 | 0.0004177 | 0.0004177 | 0 |  |  |  | 856 | 21.375 | 0.99247 | 0.97757 | 0.97757 | 0.978 |  |  | 856 | 21.375 | 0.98949 | 0.96881 | 0.98949 | 0.989 |  |  | 856 | 21.375 | 0.98949 | 0.96881 | 0.98949 | 0.989 |  |  | 839 | 20.95 | 1.069 | 0.386 | 0.386 | 0.386 |  | 0.67601 |  |  | 839 | 20.95 | 1.069 | -0.127 | -0.127 | 0 |  | 0
844 | 21.075 | 0.67002 | 4.4898e-05 | 4.4898e-05 | 0 |  | 844 | 21.075 | 0.00091167 | 0.0004001 | 0.0004001 | 0 |  |  |  | 857 | 21.4 | 0.99219 | 0.97675 | 0.97675 | 0.977 |  |  | 857 | 21.4 | 0.98981 | 0.96975 | 0.98981 | 0.99 |  |  | 857 | 21.4 | 0.98981 | 0.96975 | 0.98981 | 0.99 |  |  | 840 | 20.975 | 1.071 | 0.384 | 0.384 | 0.384 |  | 0.6725 |  |  | 840 | 20.975 | 1.071 | -0.131 | -0.131 | 0 |  | 0
845 | 21.1 | 0.66812 | 4.1826e-05 | 4.1826e-05 | 0 |  | 845 | 21.1 | 0.00087713 | 0.0003832 | 0.0003832 | 0 |  |  |  | 858 | 21.425 | 0.99191 | 0.97593 | 0.97593 | 0.976 |  |  | 858 | 21.425 | 0.99013 | 0.97067 | 0.99013 | 0.99 |  |  | 858 | 21.425 | 0.99013 | 0.97067 | 0.99013 | 0.99 |  |  | 841 | 21 | 1.073 | 0.383 | 0.383 | 0.383 |  | 0.67075 |  |  | 841 | 21 | 1.073 | -0.134 | -0.134 | 0 |  | 0
846 | 21.125 | 0.66623 | 3.8954e-05 | 3.8954e-05 | 0 |  | 846 | 21.125 | 0.00084381 | 0.00036697 | 0.00036697 | 0 |  |  |  | 859 | 21.45 | 0.99163 | 0.97509 | 0.97509 | 0.975 |  |  | 859 | 21.45 | 0.99044 | 0.97158 | 0.99044 | 0.99 |  |  | 859 | 21.45 | 0.99044 | 0.97158 | 0.99044 | 0.99 |  |  | 842 | 21.025 | 1.074 | 0.382 | 0.382 | 0.382 |  | 0.669 |  |  | 842 | 21.025 | 1.074 | -0.138 | -0.138 | 0 |  | 0
847 | 21.15 | 0.66433 | 3.6271e-05 | 3.6271e-05 | 0 |  | 847 | 21.15 | 0.00081167 | 0.00035138 | 0.00035138 | 0 |  |  |  | 860 | 21.475 | 0.99134 | 0.97423 | 0.97423 | 0.974 |  |  | 860 | 21.475 | 0.99074 | 0.97248 | 0.99074 | 0.991 |  |  | 860 | 21.475 | 0.99074 | 0.97248 | 0.99074 | 0.991 |  |  | 843 | 21.05 | 1.076 | 0.38 | 0.38 | 0.38 |  | 0.6655 |  |  | 843 | 21.05 | 1.076 | -0.141 | -0.141 | 0 |  | 0
848 | 21.175 | 0.66243 | 3.3764e-05 | 3.3764e-05 | 0 |  | 848 | 21.175 | 0.00078067 | 0.00033642 | 0.00033642 | 0 |  |  |  | 861 | 21.5 | 0.99104 | 0.97336 | 0.97336 | 0.973 |  |  | 861 | 21.5 | 0.99104 | 0.97336 | 0.99104 | 0.991 |  |  | 861 | 21.5 | 0.99104 | 0.97336 | 0.99104 | 0.991 |  |  | 844 | 21.075 | 1.078 | 0.379 | 0.379 | 0.379 |  | 0.66375 |  |  | 844 | 21.075 | 1.078 | -0.145 | -0.145 | 0 |  | 0
849 | 21.2 | 0.66053 | 3.1422e-05 | 3.1422e-05 | 0 |  | 849 | 21.2 | 0.00075078 | 0.00032205 | 0.00032205 | 0 |  |  |  | 862 | 21.525 | 0.99074 | 0.97248 | 0.97248 | 0.972 |  |  | 862 | 21.525 | 0.99134 | 0.97423 | 0.99134 | 0.991 |  |  | 862 | 21.525 | 0.99134 | 0.97423 | 0.99134 | 0.991 |  |  | 845 | 21.1 | 1.08 | 0.378 | 0.378 | 0.378 |  | 0.662 |  |  | 845 | 21.1 | 1.08 | -0.148 | -0.148 | 0 |  | 0
850 | 21.225 | 0.65862 | 2.9236e-05 | 2.9236e-05 | 0 |  | 850 | 21.225 | 0.00072195 | 0.00030826 | 0.00030826 | 0 |  |  |  | 863 | 21.55 | 0.99044 | 0.97158 | 0.97158 | 0.972 |  |  | 863 | 21.55 | 0.99163 | 0.97509 | 0.99163 | 0.992 |  |  | 863 | 21.55 | 0.99163 | 0.97509 | 0.99163 | 0.992 |  |  | 846 | 21.125 | 1.082 | 0.377 | 0.377 | 0.377 |  | 0.66025 |  |  | 846 | 21.125 | 1.082 | -0.152 | -0.152 | 0 |  | 0
851 | 21.25 | 0.65672 | 2.7194e-05 | 2.7194e-05 | 0 |  | 851 | 21.25 | 0.00069416 | 0.00029503 | 0.00029503 | 0 |  |  |  | 864 | 21.575 | 0.99013 | 0.97067 | 0.97067 | 0.971 |  |  | 864 | 21.575 | 0.99191 | 0.97593 | 0.99191 | 0.992 |  |  | 864 | 21.575 | 0.99191 | 0.97593 | 0.99191 | 0.992 |  |  | 847 | 21.15 | 1.084 | 0.376 | 0.376 | 0.376 |  | 0.65849 |  |  | 847 | 21.15 | 1.084 | -0.156 | -0.156 | 0 |  | 0
852 | 21.275 | 0.65481 | 2.5289e-05 | 2.5289e-05 | 0 |  | 852 | 21.275 | 0.00066736 | 0.00028233 | 0.00028233 | 0 |  |  |  | 865 | 21.6 | 0.98981 | 0.96975 | 0.96975 | 0.97 |  |  | 865 | 21.6 | 0.99219 | 0.97675 | 0.99219 | 0.992 |  |  | 865 | 21.6 | 0.99219 | 0.97675 | 0.99219 | 0.992 |  |  | 848 | 21.175 | 1.086 | 0.374 | 0.374 | 0.374 |  | 0.65499 |  |  | 848 | 21.175 | 1.086 | -0.16 | -0.16 | 0 |  | 0
853 | 21.3 | 0.65291 | 2.3512e-05 | 2.3512e-05 | 0 |  | 853 | 21.3 | 0.00064153 | 0.00027015 | 0.00027015 | 0 |  |  |  | 866 | 21.625 | 0.98949 | 0.96881 | 0.96881 | 0.969 |  |  | 866 | 21.625 | 0.99247 | 0.97757 | 0.99247 | 0.992 |  |  | 866 | 21.625 | 0.99247 | 0.97757 | 0.99247 | 0.992 |  |  | 849 | 21.2 | 1.088 | 0.373 | 0.373 | 0.373 |  | 0.65324 |  |  | 849 | 21.2 | 1.088 | -0.163 | -0.163 | 0 |  | 0
854 | 21.325 | 0.651 | 2.1854e-05 | 2.1854e-05 | 0 |  | 854 | 21.325 | 0.00061664 | 0.00025846 | 0.00025846 | 0 |  |  |  | 867 | 21.65 | 0.98917 | 0.96786 | 0.96786 | 0.968 |  |  | 867 | 21.65 | 0.99274 | 0.97837 | 0.99274 | 0.993 |  |  | 867 | 21.65 | 0.99274 | 0.97837 | 0.99274 | 0.993 |  |  | 850 | 21.225 | 1.09 | 0.372 | 0.372 | 0.372 |  | 0.65149 |  |  | 850 | 21.225 | 1.09 | -0.167 | -0.167 | 0 |  | 0
855 | 21.35 | 0.64909 | 2.0308e-05 | 2.0308e-05 | 0 |  | 855 | 21.35 | 0.00059265 | 0.00024724 | 0.00024724 | 0 |  |  |  | 868 | 21.675 | 0.98884 | 0.96689 | 0.96689 | 0.967 |  |  | 868 | 21.675 | 0.993 | 0.97915 | 0.993 | 0.993 |  |  | 868 | 21.675 | 0.993 | 0.97915 | 0.993 | 0.993 |  |  | 851 | 21.25 | 1.091 | 0.37 | 0.37 | 0.37 |  | 0.64799 |  |  | 851 | 21.25 | 1.091 | -0.17 | -0.17 | 0 |  | 0
856 | 21.375 | 0.64718 | 1.8866e-05 | 1.8866e-05 | 0 |  | 856 | 21.375 | 0.00056953 | 0.00023649 | 0.00023649 | 0 |  |  |  | 869 | 21.7 | 0.98851 | 0.96591 | 0.96591 | 0.966 |  |  | 869 | 21.7 | 0.99326 | 0.97992 | 0.99326 | 0.993 |  |  | 869 | 21.7 | 0.99326 | 0.97992 | 0.99326 | 0.993 |  |  | 852 | 21.275 | 1.093 | 0.369 | 0.369 | 0.369 |  | 0.64623 |  |  | 852 | 21.275 | 1.093 | -0.174 | -0.174 | 0 |  | 0
857 | 21.4 | 0.64527 | 1.7523e-05 | 1.7523e-05 | 0 |  | 857 | 21.4 | 0.00054725 | 0.00022618 | 0.00022618 | 0 |  |  |  | 870 | 21.725 | 0.98817 | 0.96492 | 0.96492 | 0.965 |  |  | 870 | 21.725 | 0.99352 | 0.98068 | 0.99352 | 0.994 |  |  | 870 | 21.725 | 0.99352 | 0.98068 | 0.99352 | 0.994 |  |  | 853 | 21.3 | 1.095 | 0.368 | 0.368 | 0.368 |  | 0.64448 |  |  | 853 | 21.3 | 1.095 | -0.178 | -0.178 | 0 |  | 0
858 | 21.425 | 0.64336 | 1.6271e-05 | 1.6271e-05 | 0 |  | 858 | 21.425 | 0.00052579 | 0.00021629 | 0.00021629 | 0 |  |  |  | 871 | 21.75 | 0.98782 | 0.96392 | 0.96392 | 0.964 |  |  | 871 | 21.75 | 0.99377 | 0.98142 | 0.99377 | 0.994 |  |  | 871 | 21.75 | 0.99377 | 0.98142 | 0.99377 | 0.994 |  |  | 854 | 21.325 | 1.097 | 0.366 | 0.366 | 0.366 |  | 0.64098 |  |  | 854 | 21.325 | 1.097 | -0.182 | -0.182 | 0 |  | 0
859 | 21.45 | 0.64145 | 1.5105e-05 | 1.5105e-05 | 0 |  | 859 | 21.45 | 0.00050512 | 0.0002068 | 0.0002068 | 0 |  |  |  | 872 | 21.775 | 0.98748 | 0.9629 | 0.9629 | 0.963 |  |  | 872 | 21.775 | 0.99402 | 0.98215 | 0.99402 | 0.994 |  |  | 872 | 21.775 | 0.99402 | 0.98215 | 0.99402 | 0.994 |  |  | 855 | 21.35 | 1.099 | 0.365 | 0.365 | 0.365 |  | 0.63923 |  |  | 855 | 21.35 | 1.099 | -0.185 | -0.185 | 0 |  | 0
860 | 21.475 | 0.63954 | 1.4019e-05 | 1.4019e-05 | 0 |  | 860 | 21.475 | 0.00048521 | 0.00019771 | 0.00019771 | 0 |  |  |  | 873 | 21.8 | 0.98712 | 0.96187 | 0.96187 | 0.962 |  |  | 873 | 21.8 | 0.99426 | 0.98287 | 0.99426 | 0.994 |  |  | 873 | 21.8 | 0.99426 | 0.98287 | 0.99426 | 0.994 |  |  | 856 | 21.375 | 1.101 | 0.364 | 0.364 | 0.364 |  | 0.63748 |  |  | 856 | 21.375 | 1.101 | -0.189 | -0.189 | 0 |  | 0
861 | 21.5 | 0.63763 | 1.3007e-05 | 1.3007e-05 | 0 |  | 861 | 21.5 | 0.00046603 | 0.000189 | 0.000189 | 0 |  |  |  | 874 | 21.825 | 0.98677 | 0.96082 | 0.96082 | 0.961 |  |  | 874 | 21.825 | 0.99449 | 0.98357 | 0.99449 | 0.994 |  |  | 874 | 21.825 | 0.99449 | 0.98357 | 0.99449 | 0.994 |  |  | 857 | 21.4 | 1.103 | 0.362 | 0.362 | 0.362 |  | 0.63398 |  |  | 857 | 21.4 | 1.103 | -0.193 | -0.193 | 0 |  | 0
862 | 21.525 | 0.63571 | 1.2066e-05 | 1.2066e-05 | 0 |  | 862 | 21.525 | 0.00044757 | 0.00018065 | 0.00018065 | 0 |  |  |  | 875 | 21.85 | 0.9864 | 0.95976 | 0.95976 | 0.96 |  |  | 875 | 21.85 | 0.99472 | 0.98426 | 0.99472 | 0.995 |  |  | 875 | 21.85 | 0.99472 | 0.98426 | 0.99472 | 0.995 |  |  | 858 | 21.425 | 1.105 | 0.361 | 0.361 | 0.361 |  | 0.63222 |  |  | 858 | 21.425 | 1.105 | -0.197 | -0.197 | 0 |  | 0
863 | 21.55 | 0.6338 | 1.119e-05 | 1.119e-05 | 0 |  | 863 | 21.55 | 0.00042979 | 0.00017265 | 0.00017265 | 0 |  |  |  | 876 | 21.875 | 0.98604 | 0.95869 | 0.95869 | 0.959 |  |  | 876 | 21.875 | 0.99495 | 0.98493 | 0.99495 | 0.995 |  |  | 876 | 21.875 | 0.99495 | 0.98493 | 0.99495 | 0.995 |  |  | 859 | 21.45 | 1.107 | 0.36 | 0.36 | 0.36 |  | 0.63047 |  |  | 859 | 21.45 | 1.107 | -0.201 | -0.201 | 0 |  | 0
864 | 21.575 | 0.63189 | 1.0375e-05 | 1.0375e-05 | 0 |  | 864 | 21.575 | 0.00041267 | 0.00016498 | 0.00016498 | 0 |  |  |  | 877 | 21.9 | 0.98566 | 0.9576 | 0.9576 | 0.958 |  |  | 877 | 21.9 | 0.99517 | 0.98558 | 0.99517 | 0.995 |  |  | 877 | 21.9 | 0.99517 | 0.98558 | 0.99517 | 0.995 |  |  | 860 | 21.475 | 1.109 | 0.358 | 0.358 | 0.358 |  | 0.62697 |  |  | 860 | 21.475 | 1.109 | -0.204 | -0.204 | 0 |  | 0
865 | 21.6 | 0.62997 | 9.6168e-06 | 9.6168e-06 | 0 |  | 865 | 21.6 | 0.0003962 | 0.00015764 | 0.00015764 | 0 |  |  |  | 878 | 21.925 | 0.98529 | 0.95651 | 0.95651 | 0.957 |  |  | 878 | 21.925 | 0.99539 | 0.98623 | 0.99539 | 0.995 |  |  | 878 | 21.925 | 0.99539 | 0.98623 | 0.99539 | 0.995 |  |  | 861 | 21.5 | 1.111 | 0.357 | 0.357 | 0.357 |  | 0.62522 |  |  | 861 | 21.5 | 1.111 | -0.208 | -0.208 | 0 |  | 0
866 | 21.625 | 0.62806 | 8.9119e-06 | 8.9119e-06 | 0 |  | 866 | 21.625 | 0.00038034 | 0.0001506 | 0.0001506 | 0 |  |  |  | 879 | 21.95 | 0.98491 | 0.9554 | 0.9554 | 0.955 |  |  | 879 | 21.95 | 0.9956 | 0.98686 | 0.9956 | 0.996 |  |  | 879 | 21.95 | 0.9956 | 0.98686 | 0.9956 | 0.996 |  |  | 862 | 21.525 | 1.113 | 0.356 | 0.356 | 0.356 |  | 0.62347 |  |  | 862 | 21.525 | 1.113 | -0.212 | -0.212 | 0 |  | 0
867 | 21.65 | 0.62614 | 8.2566e-06 | 8.2566e-06 | 0 |  | 867 | 21.65 | 0.00036507 | 0.00014386 | 0.00014386 | 0 |  |  |  | 880 | 21.975 | 0.98452 | 0.95427 | 0.95427 | 0.954 |  |  | 880 | 21.975 | 0.99581 | 0.98747 | 0.99581 | 0.996 |  |  | 880 | 21.975 | 0.99581 | 0.98747 | 0.99581 | 0.996 |  |  | 863 | 21.55 | 1.115 | 0.354 | 0.354 | 0.354 |  | 0.61996 |  |  | 863 | 21.55 | 1.115 | -0.216 | -0.216 | 0 |  | 0
868 | 21.675 | 0.62422 | 7.6476e-06 | 7.6476e-06 | 0 |  | 868 | 21.675 | 0.00035038 | 0.00013741 | 0.00013741 | 0 |  |  |  | 881 | 22 | 0.98413 | 0.95313 | 0.95313 | 0.953 |  |  | 881 | 22 | 0.99601 | 0.98807 | 0.99601 | 0.996 |  |  | 881 | 22 | 0.99601 | 0.98807 | 0.99601 | 0.996 |  |  | 864 | 21.575 | 1.117 | 0.353 | 0.353 | 0.353 |  | 0.61821 |  |  | 864 | 21.575 | 1.117 | -0.22 | -0.22 | 0 |  | 0
869 | 21.7 | 0.62231 | 7.0817e-06 | 7.0817e-06 | 0 |  | 869 | 21.7 | 0.00033625 | 0.00013123 | 0.00013123 | 0 |  |  |  | 882 | 22.025 | 0.98373 | 0.95198 | 0.95198 | 0.952 |  |  | 882 | 22.025 | 0.9962 | 0.98866 | 0.9962 | 0.996 |  |  | 882 | 22.025 | 0.9962 | 0.98866 | 0.9962 | 0.996 |  |  | 865 | 21.6 | 1.119 | 0.352 | 0.352 | 0.352 |  | 0.61646 |  |  | 865 | 21.6 | 1.119 | -0.224 | -0.224 | 0 |  | 0
870 | 21.725 | 0.62039 | 6.556e-06 | 6.556e-06 | 0 |  | 870 | 21.725 | 0.00032265 | 0.00012531 | 0.00012531 | 0 |  |  |  | 883 | 22.05 | 0.98333 | 0.95082 | 0.95082 | 0.951 |  |  | 883 | 22.05 | 0.9964 | 0.98923 | 0.9964 | 0.996 |  |  | 883 | 22.05 | 0.9964 | 0.98923 | 0.9964 | 0.996 |  |  | 866 | 21.625 | 1.12 | 0.35 | 0.35 | 0.35 |  | 0.61296 |  |  | 866 | 21.625 | 1.12 | -0.227 | -0.227 | 0 |  | 0
871 | 21.75 | 0.61847 | 6.0679e-06 | 6.0679e-06 | 0 |  | 871 | 21.75 | 0.00030957 | 0.00011965 | 0.00011965 | 0 |  |  |  | 884 | 22.075 | 0.98292 | 0.94964 | 0.94964 | 0.95 |  |  | 884 | 22.075 | 0.99658 | 0.98979 | 0.99658 | 0.997 |  |  | 884 | 22.075 | 0.99658 | 0.98979 | 0.99658 | 0.997 |  |  | 867 | 21.65 | 1.122 | 0.349 | 0.349 | 0.349 |  | 0.61121 |  |  | 867 | 21.65 | 1.122 | -0.231 | -0.231 | 0 |  | 0
872 | 21.775 | 0.61656 | 5.6147e-06 | 5.6147e-06 | 0 |  | 872 | 21.775 | 0.00029699 | 0.00011423 | 0.00011423 | 0 |  |  |  | 885 | 22.1 | 0.98251 | 0.94846 | 0.94846 | 0.948 |  |  | 885 | 22.1 | 0.99677 | 0.99033 | 0.99677 | 0.997 |  |  | 885 | 22.1 | 0.99677 | 0.99033 | 0.99677 | 0.997 |  |  | 868 | 21.675 | 1.124 | 0.347 | 0.347 | 0.347 |  | 0.60771 |  |  | 868 | 21.675 | 1.124 | -0.235 | -0.235 | 0 |  | 0
873 | 21.8 | 0.61464 | 5.194e-06 | 5.194e-06 | 0 |  | 873 | 21.8 | 0.00028489 | 0.00010904 | 0.00010904 | 0 |  |  |  | 886 | 22.125 | 0.9821 | 0.94725 | 0.94725 | 0.947 |  |  | 886 | 22.125 | 0.99694 | 0.99085 | 0.99694 | 0.997 |  |  | 886 | 22.125 | 0.99694 | 0.99085 | 0.99694 | 0.997 |  |  | 869 | 21.7 | 1.126 | 0.346 | 0.346 | 0.346 |  | 0.60595 |  |  | 869 | 21.7 | 1.126 | -0.239 | -0.239 | 0 |  | 0
874 | 21.825 | 0.61272 | 4.8037e-06 | 4.8037e-06 | 0 |  | 874 | 21.825 | 0.00027326 | 0.00010407 | 0.00010407 | 0 |  |  |  | 887 | 22.15 | 0.98168 | 0.94604 | 0.94604 | 0.946 |  |  | 887 | 22.15 | 0.99711 | 0.99137 | 0.99711 | 0.997 |  |  | 887 | 22.15 | 0.99711 | 0.99137 | 0.99711 | 0.997 |  |  | 870 | 21.725 | 1.128 | 0.344 | 0.344 | 0.344 |  | 0.60245 |  |  | 870 | 21.725 | 1.128 | -0.243 | -0.243 | 0 |  | 0
875 | 21.85 | 0.6108 | 4.4416e-06 | 4.4416e-06 | 0 |  | 875 | 21.85 | 0.00026207 | 9.9323e-05 | 9.9323e-05 | 0 |  |  |  | 888 | 22.175 | 0.98126 | 0.94481 | 0.94481 | 0.945 |  |  | 888 | 22.175 | 0.99728 | 0.99187 | 0.99728 | 0.997 |  |  | 888 | 22.175 | 0.99728 | 0.99187 | 0.99728 | 0.997 |  |  | 871 | 21.75 | 1.13 | 0.343 | 0.343 | 0.343 |  | 0.6007 |  |  | 871 | 21.75 | 1.13 | -0.247 | -0.247 | 0 |  | 0
876 | 21.875 | 0.60889 | 4.1057e-06 | 4.1057e-06 | 0 |  | 876 | 21.875 | 0.00025131 | 9.4777e-05 | 9.4777e-05 | 0 |  |  |  | 889 | 22.2 | 0.98083 | 0.94357 | 0.94357 | 0.944 |  |  | 889 | 22.2 | 0.99744 | 0.99235 | 0.99744 | 0.997 |  |  | 889 | 22.2 | 0.99744 | 0.99235 | 0.99744 | 0.997 |  |  | 872 | 21.775 | 1.132 | 0.342 | 0.342 | 0.342 |  | 0.59895 |  |  | 872 | 21.775 | 1.132 | -0.251 | -0.251 | 0 |  | 0
877 | 21.9 | 0.60697 | 3.7943e-06 | 3.7943e-06 | 0 |  | 877 | 21.9 | 0.00024097 | 9.0429e-05 | 9.0429e-05 | 0 |  |  |  | 890 | 22.225 | 0.98039 | 0.94232 | 0.94232 | 0.942 |  |  | 890 | 22.225 | 0.9976 | 0.99282 | 0.9976 | 0.998 |  |  | 890 | 22.225 | 0.9976 | 0.99282 | 0.9976 | 0.998 |  |  | 873 | 21.8 | 1.134 | 0.34 | 0.34 | 0.34 |  | 0.59545 |  |  | 873 | 21.8 | 1.134 | -0.255 | -0.255 | 0 |  | 0
878 | 21.925 | 0.60505 | 3.5057e-06 | 3.5057e-06 | 0 |  | 878 | 21.925 | 0.00023103 | 8.627e-05 | 8.627e-05 | 0 |  |  |  | 891 | 22.25 | 0.97995 | 0.94106 | 0.94106 | 0.941 |  |  | 891 | 22.25 | 0.99775 | 0.99327 | 0.99775 | 0.998 |  |  | 891 | 22.25 | 0.99775 | 0.99327 | 0.99775 | 0.998 |  |  | 874 | 21.825 | 1.136 | 0.339 | 0.339 | 0.339 |  | 0.5937 |  |  | 874 | 21.825 | 1.136 | -0.259 | -0.259 | 0 |  | 0
879 | 21.95 | 0.60313 | 3.2382e-06 | 3.2382e-06 | 0 |  | 879 | 21.95 | 0.00022147 | 8.2292e-05 | 8.2292e-05 | 0 |  |  |  | 892 | 22.275 | 0.97951 | 0.93978 | 0.93978 | 0.94 |  |  | 892 | 22.275 | 0.9979 | 0.99371 | 0.9979 | 0.998 |  |  | 892 | 22.275 | 0.9979 | 0.99371 | 0.9979 | 0.998 |  |  | 875 | 21.85 | 1.138 | 0.337 | 0.337 | 0.337 |  | 0.59019 |  |  | 875 | 21.85 | 1.138 | -0.263 | -0.263 | 0 |  | 0
880 | 21.975 | 0.60121 | 2.9903e-06 | 2.9903e-06 | 0 |  | 880 | 21.975 | 0.00021229 | 7.8488e-05 | 7.8488e-05 | 0 |  |  |  | 893 | 22.3 | 0.97906 | 0.93849 | 0.93849 | 0.938 |  |  | 893 | 22.3 | 0.99804 | 0.99414 | 0.99804 | 0.998 |  |  | 893 | 22.3 | 0.99804 | 0.99414 | 0.99804 | 0.998 |  |  | 876 | 21.875 | 1.14 | 0.336 | 0.336 | 0.336 |  | 0.58844 |  |  | 876 | 21.875 | 1.14 | -0.267 | -0.267 | 0 |  | 0
881 | 22 | 0.5993 | 2.7608e-06 | 2.7608e-06 | 0 |  | 881 | 22 | 0.00020347 | 7.4852e-05 | 7.4852e-05 | 0 |  |  |  | 894 | 22.325 | 0.97861 | 0.93719 | 0.93719 | 0.937 |  |  | 894 | 22.325 | 0.99818 | 0.99455 | 0.99818 | 0.998 |  |  | 894 | 22.325 | 0.99818 | 0.99455 | 0.99818 | 0.998 |  |  | 877 | 21.9 | 1.142 | 0.334 | 0.334 | 0.334 |  | 0.58494 |  |  | 877 | 21.9 | 1.142 | -0.271 | -0.271 | 0 |  | 0
882 | 22.025 | 0.59738 | 2.5482e-06 | 2.5482e-06 | 0 |  | 882 | 22.025 | 0.00019499 | 7.1375e-05 | 7.1375e-05 | 0 |  |  |  | 895 | 22.35 | 0.97815 | 0.93588 | 0.93588 | 0.936 |  |  | 895 | 22.35 | 0.99831 | 0.99494 | 0.99831 | 0.998 |  |  | 895 | 22.35 | 0.99831 | 0.99494 | 0.99831 | 0.998 |  |  | 878 | 21.925 | 1.144 | 0.333 | 0.333 | 0.333 |  | 0.58319 |  |  | 878 | 21.925 | 1.144 | -0.275 | -0.275 | 0 |  | 0
883 | 22.05 | 0.59546 | 2.3514e-06 | 2.3514e-06 | 0 |  | 883 | 22.05 | 0.00018685 | 6.8052e-05 | 6.8052e-05 | 0 |  |  |  | 896 | 22.375 | 0.97769 | 0.93455 | 0.93455 | 0.935 |  |  | 896 | 22.375 | 0.99844 | 0.99532 | 0.99844 | 0.998 |  |  | 896 | 22.375 | 0.99844 | 0.99532 | 0.99844 | 0.998 |  |  | 879 | 21.95 | 1.146 | 0.332 | 0.332 | 0.332 |  | 0.58144 |  |  | 879 | 21.95 | 1.146 | -0.279 | -0.279 | 0 |  | 0
884 | 22.075 | 0.59354 | 2.1693e-06 | 2.1693e-06 | 0 |  | 884 | 22.075 | 0.00017903 | 6.4876e-05 | 6.4876e-05 | 0 |  |  |  | 897 | 22.4 | 0.97722 | 0.93321 | 0.93321 | 0.933 |  |  | 897 | 22.4 | 0.99856 | 0.99569 | 0.99856 | 0.999 |  |  | 897 | 22.4 | 0.99856 | 0.99569 | 0.99856 | 0.999 |  |  | 880 | 21.975 | 1.148 | 0.33 | 0.33 | 0.33 |  | 0.57793 |  |  | 880 | 21.975 | 1.148 | -0.283 | -0.283 | 0 |  | 0
885 | 22.1 | 0.59163 | 2.0007e-06 | 2.0007e-06 | 0 |  | 885 | 22.1 | 0.00017151 | 6.1841e-05 | 6.1841e-05 | 0 |  |  |  | 898 | 22.425 | 0.97675 | 0.93186 | 0.93186 | 0.932 |  |  | 898 | 22.425 | 0.99868 | 0.99604 | 0.99868 | 0.999 |  |  | 898 | 22.425 | 0.99868 | 0.99604 | 0.99868 | 0.999 |  |  | 881 | 22 | 1.15 | 0.329 | 0.329 | 0.329 |  | 0.57618 |  |  | 881 | 22 | 1.15 | -0.287 | -0.287 | 0 |  | 0
886 | 22.125 | 0.58971 | 1.8448e-06 | 1.8448e-06 | 0 |  | 886 | 22.125 | 0.0001643 | 5.894e-05 | 5.894e-05 | 0 |  |  |  | 899 | 22.45 | 0.97628 | 0.9305 | 0.9305 | 0.931 |  |  | 899 | 22.45 | 0.99879 | 0.99638 | 0.99879 | 0.999 |  |  | 899 | 22.45 | 0.99879 | 0.99638 | 0.99879 | 0.999 |  |  | 882 | 22.025 | 1.152 | 0.327 | 0.327 | 0.327 |  | 0.57268 |  |  | 882 | 22.025 | 1.152 | -0.292 | -0.292 | 0 |  | 0
887 | 22.15 | 0.58779 | 1.7007e-06 | 1.7007e-06 | 0 |  | 887 | 22.15 | 0.00015737 | 5.6169e-05 | 5.6169e-05 | 0 |  |  |  | 900 | 22.475 | 0.9758 | 0.92913 | 0.92913 | 0.929 |  |  | 900 | 22.475 | 0.9989 | 0.9967 | 0.9989 | 0.999 |  |  | 900 | 22.475 | 0.9989 | 0.9967 | 0.9989 | 0.999 |  |  | 883 | 22.05 | 1.154 | 0.326 | 0.326 | 0.326 |  | 0.57093 |  |  | 883 | 22.05 | 1.154 | -0.296 | -0.296 | 0 |  | 0
888 | 22.175 | 0.58588 | 1.5673e-06 | 1.5673e-06 | 0 |  | 888 | 22.175 | 0.00015072 | 5.3522e-05 | 5.3522e-05 | 0 |  |  |  | 901 | 22.5 | 0.97531 | 0.92774 | 0.92774 | 0.928 |  |  | 901 | 22.5 | 0.999 | 0.997 | 0.999 | 0.999 |  |  | 901 | 22.5 | 0.999 | 0.997 | 0.999 | 0.999 |  |  | 884 | 22.075 | 1.156 | 0.324 | 0.324 | 0.324 |  | 0.56743 |  |  | 884 | 22.075 | 1.156 | -0.3 | -0.3 | 0 |  | 0
889 | 22.2 | 0.58396 | 1.4441e-06 | 1.4441e-06 | 0 |  | 889 | 22.2 | 0.00014433 | 5.0994e-05 | 5.0994e-05 | 0 |  |  |  | 902 | 22.525 | 0.97482 | 0.92635 | 0.92635 | 0.926 |  |  | 902 | 22.525 | 0.9991 | 0.9973 | 0.9991 | 0.999 |  |  | 902 | 22.525 | 0.9991 | 0.9973 | 0.9991 | 0.999 |  |  | 885 | 22.1 | 1.158 | 0.323 | 0.323 | 0.323 |  | 0.56567 |  |  | 885 | 22.1 | 1.158 | -0.304 | -0.304 | 0 |  | 0
890 | 22.225 | 0.58205 | 1.3303e-06 | 1.3303e-06 | 0 |  | 890 | 22.225 | 0.0001382 | 4.8579e-05 | 4.8579e-05 | 0 |  |  |  | 903 | 22.55 | 0.97433 | 0.92494 | 0.92494 | 0.925 |  |  | 903 | 22.55 | 0.99919 | 0.99757 | 0.99919 | 0.999 |  |  | 903 | 22.55 | 0.99919 | 0.99757 | 0.99919 | 0.999 |  |  | 886 | 22.125 | 1.16 | 0.321 | 0.321 | 0.321 |  | 0.56217 |  |  | 886 | 22.125 | 1.16 | -0.308 | -0.308 | 0 |  | 0
891 | 22.25 | 0.58013 | 1.2251e-06 | 1.2251e-06 | 0 |  | 891 | 22.25 | 0.00013232 | 4.6274e-05 | 4.6274e-05 | 0 |  |  |  | 904 | 22.575 | 0.97383 | 0.92352 | 0.92352 | 0.924 |  |  | 904 | 22.575 | 0.99928 | 0.99783 | 0.99928 | 0.999 |  |  | 904 | 22.575 | 0.99928 | 0.99783 | 0.99928 | 0.999 |  |  | 887 | 22.15 | 1.162 | 0.32 | 0.32 | 0.32 |  | 0.56042 |  |  | 887 | 22.15 | 1.162 | -0.312 | -0.312 | 0 |  | 0
892 | 22.275 | 0.57822 | 1.1279e-06 | 1.1279e-06 | 0 |  | 892 | 22.275 | 0.00012667 | 4.4072e-05 | 4.4072e-05 | 0 |  |  |  | 905 | 22.6 | 0.97332 | 0.92208 | 0.92208 | 0.922 |  |  | 905 | 22.6 | 0.99936 | 0.99808 | 0.99936 | 0.999 |  |  | 905 | 22.6 | 0.99936 | 0.99808 | 0.99936 | 0.999 |  |  | 888 | 22.175 | 1.164 | 0.318 | 0.318 | 0.318 |  | 0.55692 |  |  | 888 | 22.175 | 1.164 | -0.316 | -0.316 | 0 |  | 0
893 | 22.3 | 0.5763 | 1.0382e-06 | 1.0382e-06 | 0 |  | 893 | 22.3 | 0.00012125 | 4.197e-05 | 4.197e-05 | 0 |  |  |  | 906 | 22.625 | 0.97281 | 0.92064 | 0.92064 | 0.921 |  |  | 906 | 22.625 | 0.99944 | 0.99831 | 0.99944 | 0.999 |  |  | 906 | 22.625 | 0.99944 | 0.99831 | 0.99944 | 0.999 |  |  | 889 | 22.2 | 1.166 | 0.316 | 0.316 | 0.316 |  | 0.55342 |  |  | 889 | 22.2 | 1.166 | -0.321 | -0.321 | 0 |  | 0
894 | 22.325 | 0.57439 | 9.5541e-07 | 9.5541e-07 | 0 |  | 894 | 22.325 | 0.00011605 | 3.9964e-05 | 3.9964e-05 | 0 |  |  |  | 907 | 22.65 | 0.9723 | 0.91918 | 0.91918 | 0.919 |  |  | 907 | 22.65 | 0.99951 | 0.99853 | 0.99951 | 1 |  |  | 907 | 22.65 | 0.99951 | 0.99853 | 0.99951 | 1 |  |  | 890 | 22.225 | 1.169 | 0.315 | 0.315 | 0.315 |  | 0.55166 |  |  | 890 | 22.225 | 1.169 | -0.325 | -0.325 | 0 |  | 0
895 | 22.35 | 0.57248 | 8.7898e-07 | 8.7898e-07 | 0 |  | 895 | 22.35 | 0.00011106 | 3.8049e-05 | 3.8049e-05 | 0 |  |  |  | 908 | 22.675 | 0.97178 | 0.91772 | 0.91772 | 0.918 |  |  | 908 | 22.675 | 0.99958 | 0.99873 | 0.99958 | 1 |  |  | 908 | 22.675 | 0.99958 | 0.99873 | 0.99958 | 1 |  |  | 891 | 22.25 | 1.171 | 0.314 | 0.314 | 0.314 |  | 0.54991 |  |  | 891 | 22.25 | 1.171 | -0.329 | -0.329 | 0 |  | 0
896 | 22.375 | 0.57057 | 8.0847e-07 | 8.0847e-07 | 0 |  | 896 | 22.375 | 0.00010628 | 3.6221e-05 | 3.6221e-05 | 0 |  |  |  | 909 | 22.7 | 0.97126 | 0.91624 | 0.91624 | 0.916 |  |  | 909 | 22.7 | 0.99964 | 0.99892 | 0.99964 | 1 |  |  | 909 | 22.7 | 0.99964 | 0.99892 | 0.99964 | 1 |  |  | 892 | 22.275 | 1.173 | 0.312 | 0.312 | 0.312 |  | 0.54641 |  |  | 892 | 22.275 | 1.173 | -0.334 | -0.334 | 0 |  | 0
897 | 22.4 | 0.56866 | 7.4342e-07 | 7.4342e-07 | 0 |  | 897 | 22.4 | 0.00010169 | 3.4478e-05 | 3.4478e-05 | 0 |  |  |  | 910 | 22.725 | 0.97073 | 0.91475 | 0.91475 | 0.915 |  |  | 910 | 22.725 | 0.9997 | 0.99909 | 0.9997 | 1 |  |  | 910 | 22.725 | 0.9997 | 0.99909 | 0.9997 | 1 |  |  | 893 | 22.3 | 1.175 | 0.311 | 0.311 | 0.311 |  | 0.54466 |  |  | 893 | 22.3 | 1.175 | -0.338 | -0.338 | 0 |  | 0
898 | 22.425 | 0.56675 | 6.8344e-07 | 6.8344e-07 | 0 |  | 898 | 22.425 | 9.7286e-05 | 3.2814e-05 | 3.2814e-05 | 0 |  |  |  | 911 | 22.75 | 0.9702 | 0.91325 | 0.91325 | 0.913 |  |  | 911 | 22.75 | 0.99975 | 0.99925 | 0.99975 | 1 |  |  | 911 | 22.75 | 0.99975 | 0.99925 | 0.99975 | 1 |  |  | 894 | 22.325 | 1.177 | 0.309 | 0.309 | 0.309 |  | 0.54116 |  |  | 894 | 22.325 | 1.177 | -0.342 | -0.342 | 0 |  | 0
899 | 22.45 | 0.56484 | 6.2814e-07 | 6.2814e-07 | 0 |  | 899 | 22.45 | 9.3065e-05 | 3.1227e-05 | 3.1227e-05 | 0 |  |  |  | 912 | 22.775 | 0.96967 | 0.91173 | 0.91173 | 0.912 |  |  | 912 | 22.775 | 0.9998 | 0.99939 | 0.9998 | 1 |  |  | 912 | 22.775 | 0.9998 | 0.99939 | 0.9998 | 1 |  |  | 895 | 22.35 | 1.179 | 0.307 | 0.307 | 0.307 |  | 0.53765 |  |  | 895 | 22.35 | 1.179 | -0.346 | -0.346 | 0 |  | 0
900 | 22.475 | 0.56293 | 5.7717e-07 | 5.7717e-07 | 0 |  | 900 | 22.475 | 8.9017e-05 | 2.9713e-05 | 2.9713e-05 | 0 |  |  |  | 913 | 22.8 | 0.96913 | 0.91021 | 0.91021 | 0.91 |  |  | 913 | 22.8 | 0.99984 | 0.99952 | 0.99984 | 1 |  |  | 913 | 22.8 | 0.99984 | 0.99952 | 0.99984 | 1 |  |  | 896 | 22.375 | 1.181 | 0.306 | 0.306 | 0.306 |  | 0.5359 |  |  | 896 | 22.375 | 1.181 | -0.351 | -0.351 | 0 |  | 0
901 | 22.5 | 0.56102 | 5.3021e-07 | 5.3021e-07 | 0 |  | 901 | 22.5 | 8.5137e-05 | 2.8269e-05 | 2.8269e-05 | 0 |  |  |  | 914 | 22.825 | 0.96858 | 0.90868 | 0.90868 | 0.909 |  |  | 914 | 22.825 | 0.99988 | 0.99963 | 0.99988 | 1 |  |  | 914 | 22.825 | 0.99988 | 0.99963 | 0.99988 | 1 |  |  | 897 | 22.4 | 1.183 | 0.304 | 0.304 | 0.304 |  | 0.5324 |  |  | 897 | 22.4 | 1.183 | -0.355 | -0.355 | 0 |  | 0
902 | 22.525 | 0.55911 | 4.8694e-07 | 4.8694e-07 | 0 |  | 902 | 22.525 | 8.1417e-05 | 2.6892e-05 | 2.6892e-05 | 0 |  |  |  | 915 | 22.85 | 0.96803 | 0.90713 | 0.90713 | 0.907 |  |  | 915 | 22.85 | 0.99991 | 0.99973 | 0.99991 | 1 |  |  | 915 | 22.85 | 0.99991 | 0.99973 | 0.99991 | 1 |  |  | 898 | 22.425 | 1.185 | 0.303 | 0.303 | 0.303 |  | 0.53065 |  |  | 898 | 22.425 | 1.185 | -0.359 | -0.359 | 0 |  | 0
903 | 22.55 | 0.55721 | 4.4709e-07 | 4.4709e-07 | 0 |  | 903 | 22.55 | 7.7851e-05 | 2.5579e-05 | 2.5579e-05 | 0 |  |  |  | 916 | 22.875 | 0.96748 | 0.90557 | 0.90557 | 0.906 |  |  | 916 | 22.875 | 0.99994 | 0.99981 | 0.99994 | 1 |  |  | 916 | 22.875 | 0.99994 | 0.99981 | 0.99994 | 1 |  |  | 899 | 22.45 | 1.187 | 0.301 | 0.301 | 0.301 |  | 0.52715 |  |  | 899 | 22.45 | 1.187 | -0.364 | -0.364 | 0 |  | 0
904 | 22.575 | 0.5553 | 4.104e-07 | 4.104e-07 | 0 |  | 904 | 22.575 | 7.4434e-05 | 2.4327e-05 | 2.4327e-05 | 0 |  |  |  | 917 | 22.9 | 0.96692 | 0.90401 | 0.90401 | 0.904 |  |  | 917 | 22.9 | 0.99996 | 0.99988 | 0.99996 | 1 |  |  | 917 | 22.9 | 0.99996 | 0.99988 | 0.99996 | 1 |  |  | 900 | 22.475 | 1.189 | 0.299 | 0.299 | 0.299 |  | 0.52364 |  |  | 900 | 22.475 | 1.189 | -0.368 | -0.368 | 0 |  | 0
905 | 22.6 | 0.5534 | 3.7663e-07 | 3.7663e-07 | 0 |  | 905 | 22.6 | 7.1159e-05 | 2.3134e-05 | 2.3134e-05 | 0 |  |  |  | 918 | 22.925 | 0.96636 | 0.90243 | 0.90243 | 0.902 |  |  | 918 | 22.925 | 0.99998 | 0.99993 | 0.99998 | 1 |  |  | 918 | 22.925 | 0.99998 | 0.99993 | 0.99998 | 1 |  |  | 901 | 22.5 | 1.191 | 0.298 | 0.298 | 0.298 |  | 0.52189 |  |  | 901 | 22.5 | 1.191 | -0.372 | -0.372 | 0 |  | 0
906 | 22.625 | 0.55149 | 3.4555e-07 | 3.4555e-07 | 0 |  | 906 | 22.625 | 6.802e-05 | 2.1997e-05 | 2.1997e-05 | 0 |  |  |  | 919 | 22.95 | 0.96579 | 0.90084 | 0.90084 | 0.901 |  |  | 919 | 22.95 | 0.99999 | 0.99997 | 0.99999 | 1 |  |  | 919 | 22.95 | 0.99999 | 0.99997 | 0.99999 | 1 |  |  | 902 | 22.525 | 1.193 | 0.296 | 0.296 | 0.296 |  | 0.51839 |  |  | 902 | 22.525 | 1.193 | -0.377 | -0.377 | 0 |  | 0
907 | 22.65 | 0.54959 | 3.1696e-07 | 3.1696e-07 | 0 |  | 907 | 22.65 | 6.5014e-05 | 2.0913e-05 | 2.0913e-05 | 0 |  |  |  | 920 | 22.975 | 0.96522 | 0.89924 | 0.89924 | 0.899 |  |  | 920 | 22.975 | 1 | 0.99999 | 1 | 1 |  |  | 920 | 22.975 | 1 | 0.99999 | 1 | 1 |  |  | 903 | 22.55 | 1.195 | 0.294 | 0.294 | 0.294 |  | 0.51489 |  |  | 903 | 22.55 | 1.195 | -0.381 | -0.381 | 0 |  | 0
908 | 22.675 | 0.54769 | 2.9066e-07 | 2.9066e-07 | 0 |  | 908 | 22.675 | 6.2133e-05 | 1.988e-05 | 1.988e-05 | 0 |  |  |  | 921 | 23 | 0.96464 | 0.89763 | 0.89763 | 0.898 |  |  | 921 | 23 | 1 | 1 | 1 | 1 |  |  | 921 | 23 | 1 | 1 | 1 | 1 |  |  | 904 | 22.575 | 1.198 | 0.293 | 0.293 | 0.293 |  | 0.51313 |  |  | 904 | 22.575 | 1.198 | -0.386 | -0.386 | 0 |  | 0
909 | 22.7 | 0.54579 | 2.6647e-07 | 2.6647e-07 | 0 |  | 909 | 22.7 | 5.9374e-05 | 1.8896e-05 | 1.8896e-05 | 0 |  |  |  | 922 | 23.025 | 0.96406 | 0.89601 | 0.89601 | 0.896 |  |  | 922 | 23.025 | 1 | 0.99999 | 0.99999 | 1 |  |  | 922 | 23.025 | 1 | 0.99999 | 0.99999 | 1 |  |  | 905 | 22.6 | 1.2 | 0.291 | 0.291 | 0.291 |  | 0.50963 |  |  | 905 | 22.6 | 1.2 | -0.39 | -0.39 | 0 |  | 0
910 | 22.725 | 0.54389 | 2.4424e-07 | 2.4424e-07 | 0 |  | 910 | 22.725 | 5.6732e-05 | 1.7959e-05 | 1.7959e-05 | 0 |  |  |  | 923 | 23.05 | 0.96347 | 0.89438 | 0.89438 | 0.894 |  |  | 923 | 23.05 | 0.99999 | 0.99997 | 0.99997 | 1 |  |  | 923 | 23.05 | 0.99999 | 0.99997 | 0.99997 | 1 |  |  | 906 | 22.625 | 1.202 | 0.29 | 0.29 | 0.29 |  | 0.50788 |  |  | 906 | 22.625 | 1.202 | -0.394 | -0.394 | 0 |  | 0
911 | 22.75 | 0.54199 | 2.238e-07 | 2.238e-07 | 0 |  | 911 | 22.75 | 5.4201e-05 | 1.7066e-05 | 1.7066e-05 | 0 |  |  |  | 924 | 23.075 | 0.96288 | 0.89273 | 0.89273 | 0.893 |  |  | 924 | 23.075 | 0.99998 | 0.99993 | 0.99993 | 1 |  |  | 924 | 23.075 | 0.99998 | 0.99993 | 0.99993 | 1 |  |  | 907 | 22.65 | 1.204 | 0.288 | 0.288 | 0.288 |  | 0.50438 |  |  | 907 | 22.65 | 1.204 | -0.399 | -0.399 | 0 |  | 0
912 | 22.775 | 0.5401 | 2.0503e-07 | 2.0503e-07 | 0 |  | 912 | 22.775 | 5.1778e-05 | 1.6215e-05 | 1.6215e-05 | 0 |  |  |  | 925 | 23.1 | 0.96229 | 0.89108 | 0.89108 | 0.891 |  |  | 925 | 23.1 | 0.99996 | 0.99988 | 0.99988 | 1 |  |  | 925 | 23.1 | 0.99996 | 0.99988 | 0.99988 | 1 |  |  | 908 | 22.675 | 1.206 | 0.286 | 0.286 | 0.286 |  | 0.50088 |  |  | 908 | 22.675 | 1.206 | -0.403 | -0.403 | 0 |  | 0
913 | 22.8 | 0.5382 | 1.8778e-07 | 1.8778e-07 | 0 |  | 913 | 22.8 | 4.9457e-05 | 1.5405e-05 | 1.5405e-05 | 0 |  |  |  | 926 | 23.125 | 0.96169 | 0.88942 | 0.88942 | 0.889 |  |  | 926 | 23.125 | 0.99994 | 0.99981 | 0.99981 | 1 |  |  | 926 | 23.125 | 0.99994 | 0.99981 | 0.99981 | 1 |  |  | 909 | 22.7 | 1.208 | 0.285 | 0.285 | 0.285 |  | 0.49912 |  |  | 909 | 22.7 | 1.208 | -0.408 | -0.408 | 0 |  | 0
914 | 22.825 | 0.53631 | 1.7194e-07 | 1.7194e-07 | 0 |  | 914 | 22.825 | 4.7236e-05 | 1.4634e-05 | 1.4634e-05 | 0 |  |  |  | 927 | 23.15 | 0.96109 | 0.88775 | 0.88775 | 0.888 |  |  | 927 | 23.15 | 0.99991 | 0.99973 | 0.99973 | 1 |  |  | 927 | 23.15 | 0.99991 | 0.99973 | 0.99973 | 1 |  |  | 910 | 22.725 | 1.21 | 0.283 | 0.283 | 0.283 |  | 0.49562 |  |  | 910 | 22.725 | 1.21 | -0.412 | -0.412 | 0 |  | 0
915 | 22.85 | 0.53442 | 1.574e-07 | 1.574e-07 | 0 |  | 915 | 22.85 | 4.511e-05 | 1.39e-05 | 1.39e-05 | 0 |  |  |  | 928 | 23.175 | 0.96048 | 0.88606 | 0.88606 | 0.886 |  |  | 928 | 23.175 | 0.99988 | 0.99963 | 0.99963 | 1 |  |  | 928 | 23.175 | 0.99988 | 0.99963 | 0.99963 | 1 |  |  | 911 | 22.75 | 1.212 | 0.281 | 0.281 | 0.281 |  | 0.49212 |  |  | 911 | 22.75 | 1.212 | -0.417 | -0.417 | 0 |  | 0
916 | 22.875 | 0.53253 | 1.4405e-07 | 1.4405e-07 | 0 |  | 916 | 22.875 | 4.3075e-05 | 1.3201e-05 | 1.3201e-05 | 0 |  |  |  | 929 | 23.2 | 0.95987 | 0.88437 | 0.88437 | 0.884 |  |  | 929 | 23.2 | 0.99984 | 0.99952 | 0.99952 | 1 |  |  | 929 | 23.2 | 0.99984 | 0.99952 | 0.99952 | 1 |  |  | 912 | 22.775 | 1.214 | 0.28 | 0.28 | 0.28 |  | 0.49037 |  |  | 912 | 22.775 | 1.214 | -0.421 | -0.421 | 0 |  | 0
917 | 22.9 | 0.53064 | 1.318e-07 | 1.318e-07 | 0 |  | 917 | 22.9 | 4.1127e-05 | 1.2535e-05 | 1.2535e-05 | 0 |  |  |  | 930 | 23.225 | 0.95925 | 0.88267 | 0.88267 | 0.883 |  |  | 930 | 23.225 | 0.9998 | 0.99939 | 0.99939 | 0.999 |  |  | 930 | 23.225 | 0.9998 | 0.99939 | 0.99939 | 0.999 |  |  | 913 | 22.8 | 1.217 | 0.278 | 0.278 | 0.278 |  | 0.48687 |  |  | 913 | 22.8 | 1.217 | -0.426 | -0.426 | 0 |  | 0
918 | 22.925 | 0.52875 | 1.2056e-07 | 1.2056e-07 | 0 |  | 918 | 22.925 | 3.9263e-05 | 1.1902e-05 | 1.1902e-05 | 0 |  |  |  | 931 | 23.25 | 0.95863 | 0.88095 | 0.88095 | 0.881 |  |  | 931 | 23.25 | 0.99975 | 0.99925 | 0.99925 | 0.999 |  |  | 931 | 23.25 | 0.99975 | 0.99925 | 0.99925 | 0.999 |  |  | 914 | 22.825 | 1.219 | 0.276 | 0.276 | 0.276 |  | 0.48336 |  |  | 914 | 22.825 | 1.219 | -0.43 | -0.43 | 0 |  | 0
919 | 22.95 | 0.52686 | 1.1025e-07 | 1.1025e-07 | 0 |  | 919 | 22.95 | 3.748e-05 | 1.13e-05 | 1.13e-05 | 0 |  |  |  | 932 | 23.275 | 0.958 | 0.87923 | 0.87923 | 0.879 |  |  | 932 | 23.275 | 0.9997 | 0.99909 | 0.99909 | 0.999 |  |  | 932 | 23.275 | 0.9997 | 0.99909 | 0.99909 | 0.999 |  |  | 915 | 22.85 | 1.221 | 0.275 | 0.275 | 0.275 |  | 0.48161 |  |  | 915 | 22.85 | 1.221 | -0.435 | -0.435 | 0 |  | 0
920 | 22.975 | 0.52497 | 1.008e-07 | 1.008e-07 | 0 |  | 920 | 22.975 | 3.5774e-05 | 1.0726e-05 | 1.0726e-05 | 0 |  |  |  | 933 | 23.3 | 0.95738 | 0.8775 | 0.8775 | 0.877 |  |  | 933 | 23.3 | 0.99964 | 0.99892 | 0.99892 | 0.999 |  |  | 933 | 23.3 | 0.99964 | 0.99892 | 0.99892 | 0.999 |  |  | 916 | 22.875 | 1.223 | 0.273 | 0.273 | 0.273 |  | 0.47811 |  |  | 916 | 22.875 | 1.223 | -0.44 | -0.44 | 0 |  | 0
921 | 23 | 0.52309 | 9.2136e-08 | 9.2136e-08 | 0 |  | 921 | 23 | 3.4141e-05 | 1.0181e-05 | 1.0181e-05 | 0 |  |  |  | 934 | 23.325 | 0.95674 | 0.87576 | 0.87576 | 0.876 |  |  | 934 | 23.325 | 0.99958 | 0.99873 | 0.99873 | 0.999 |  |  | 934 | 23.325 | 0.99958 | 0.99873 | 0.99873 | 0.999 |  |  | 917 | 22.9 | 1.225 | 0.271 | 0.271 | 0.271 |  | 0.47461 |  |  | 917 | 22.9 | 1.225 | -0.444 | -0.444 | 0 |  | 0
922 | 23.025 | 0.52121 | 8.4195e-08 | 8.4195e-08 | 0 |  | 922 | 23.025 | 3.258e-05 | 9.662e-06 | 9.662e-06 | 0 |  |  |  | 935 | 23.35 | 0.9561 | 0.874 | 0.874 | 0.874 |  |  | 935 | 23.35 | 0.99951 | 0.99853 | 0.99853 | 0.999 |  |  | 935 | 23.35 | 0.99951 | 0.99853 | 0.99853 | 0.999 |  |  | 918 | 22.925 | 1.227 | 0.27 | 0.27 | 0.27 |  | 0.47285 |  |  | 918 | 22.925 | 1.227 | -0.449 | -0.449 | 0 |  | 0
923 | 23.05 | 0.51933 | 7.692e-08 | 7.692e-08 | 0 |  | 923 | 23.05 | 3.1087e-05 | 9.1685e-06 | 9.1685e-06 | 0 |  |  |  | 936 | 23.375 | 0.95546 | 0.87224 | 0.87224 | 0.872 |  |  | 936 | 23.375 | 0.99944 | 0.99831 | 0.99831 | 0.998 |  |  | 936 | 23.375 | 0.99944 | 0.99831 | 0.99831 | 0.998 |  |  | 919 | 22.95 | 1.229 | 0.268 | 0.268 | 0.268 |  | 0.46935 |  |  | 919 | 22.95 | 1.229 | -0.453 | -0.453 | 0 |  | 0
924 | 23.075 | 0.51745 | 7.0256e-08 | 7.0256e-08 | 0 |  | 924 | 23.075 | 2.9659e-05 | 8.6992e-06 | 8.6992e-06 | 0 |  |  |  | 937 | 23.4 | 0.95481 | 0.87047 | 0.87047 | 0.87 |  |  | 937 | 23.4 | 0.99936 | 0.99808 | 0.99808 | 0.998 |  |  | 937 | 23.4 | 0.99936 | 0.99808 | 0.99808 | 0.998 |  |  | 920 | 22.975 | 1.232 | 0.266 | 0.266 | 0.266 |  | 0.46585 |  |  | 920 | 22.975 | 1.232 | -0.458 | -0.458 | 0 |  | 0
925 | 23.1 | 0.51557 | 6.4153e-08 | 6.4153e-08 | 0 |  | 925 | 23.1 | 2.8294e-05 | 8.2529e-06 | 8.2529e-06 | 0 |  |  |  | 938 | 23.425 | 0.95416 | 0.86869 | 0.86869 | 0.869 |  |  | 938 | 23.425 | 0.99928 | 0.99783 | 0.99783 | 0.998 |  |  | 938 | 23.425 | 0.99928 | 0.99783 | 0.99783 | 0.998 |  |  | 921 | 23 | 1.234 | 0.264 | 0.264 | 0.264 |  | 0.46235 |  |  | 921 | 23 | 1.234 | -0.463 | -0.463 | 0 |  | 0
926 | 23.125 | 0.5137 | 5.8565e-08 | 5.8565e-08 | 0 |  | 926 | 23.125 | 2.6989e-05 | 7.8285e-06 | 7.8285e-06 | 0 |  |  |  | 939 | 23.45 | 0.95351 | 0.8669 | 0.8669 | 0.867 |  |  | 939 | 23.45 | 0.99919 | 0.99757 | 0.99757 | 0.998 |  |  | 939 | 23.45 | 0.99919 | 0.99757 | 0.99757 | 0.998 |  |  | 922 | 23.025 | 1.236 | 0.263 | 0.263 | 0.263 |  | 0.4606 |  |  | 922 | 23.025 | 1.236 | -0.467 | -0.467 | 0 |  | 0
927 | 23.15 | 0.51182 | 5.3451e-08 | 5.3451e-08 | 0 |  | 927 | 23.15 | 2.5741e-05 | 7.4252e-06 | 7.4252e-06 | 0 |  |  |  | 940 | 23.475 | 0.95285 | 0.8651 | 0.8651 | 0.865 |  |  | 940 | 23.475 | 0.9991 | 0.9973 | 0.9973 | 0.997 |  |  | 940 | 23.475 | 0.9991 | 0.9973 | 0.9973 | 0.997 |  |  | 923 | 23.05 | 1.238 | 0.261 | 0.261 | 0.261 |  | 0.45709 |  |  | 923 | 23.05 | 1.238 | -0.472 | -0.472 | 0 |  | 0
928 | 23.175 | 0.50995 | 4.8771e-08 | 4.8771e-08 | 0 |  | 928 | 23.175 | 2.4549e-05 | 7.0417e-06 | 7.0417e-06 | 0 |  |  |  | 941 | 23.5 | 0.95218 | 0.86329 | 0.86329 | 0.863 |  |  | 941 | 23.5 | 0.999 | 0.997 | 0.997 | 0.997 |  |  | 941 | 23.5 | 0.999 | 0.997 | 0.997 | 0.997 |  |  | 924 | 23.075 | 1.24 | 0.259 | 0.259 | 0.259 |  | 0.45359 |  |  | 924 | 23.075 | 1.24 | -0.477 | -0.477 | 0 |  | 0
929 | 23.2 | 0.50808 | 4.449e-08 | 4.449e-08 | 0 |  | 929 | 23.2 | 2.3409e-05 | 6.6773e-06 | 6.6773e-06 | 0 |  |  |  | 942 | 23.525 | 0.95151 | 0.86148 | 0.86148 | 0.861 |  |  | 942 | 23.525 | 0.9989 | 0.9967 | 0.9967 | 0.997 |  |  | 942 | 23.525 | 0.9989 | 0.9967 | 0.9967 | 0.997 |  |  | 925 | 23.1 | 1.242 | 0.257 | 0.257 | 0.257 |  | 0.45009 |  |  | 925 | 23.1 | 1.242 | -0.481 | -0.481 | 0 |  | 0
930 | 23.225 | 0.50621 | 4.0575e-08 | 4.0575e-08 | 0 |  | 930 | 23.225 | 2.2319e-05 | 6.331e-06 | 6.331e-06 | 0 |  |  |  | 943 | 23.55 | 0.95084 | 0.85965 | 0.85965 | 0.86 |  |  | 943 | 23.55 | 0.99879 | 0.99638 | 0.99638 | 0.996 |  |  | 943 | 23.55 | 0.99879 | 0.99638 | 0.99638 | 0.996 |  |  | 926 | 23.125 | 1.245 | 0.256 | 0.256 | 0.256 |  | 0.44834 |  |  | 926 | 23.125 | 1.245 | -0.486 | -0.486 | 0 |  | 0
931 | 23.25 | 0.50434 | 3.6994e-08 | 3.6994e-08 | 0 |  | 931 | 23.25 | 2.1279e-05 | 6.0019e-06 | 6.0019e-06 | 0 |  |  |  | 944 | 23.575 | 0.95016 | 0.85781 | 0.85781 | 0.858 |  |  | 944 | 23.575 | 0.99868 | 0.99604 | 0.99604 | 0.996 |  |  | 944 | 23.575 | 0.99868 | 0.99604 | 0.99604 | 0.996 |  |  | 927 | 23.15 | 1.247 | 0.254 | 0.254 | 0.254 |  | 0.44483 |  |  | 927 | 23.15 | 1.247 | -0.491 | -0.491 | 0 |  | 0
932 | 23.275 | 0.50248 | 3.3722e-08 | 3.3722e-08 | 0 |  | 932 | 23.275 | 2.0284e-05 | 5.6892e-06 | 5.6892e-06 | 0 |  |  |  | 945 | 23.6 | 0.94948 | 0.85597 | 0.85597 | 0.856 |  |  | 945 | 23.6 | 0.99856 | 0.99569 | 0.99569 | 0.996 |  |  | 945 | 23.6 | 0.99856 | 0.99569 | 0.99569 | 0.996 |  |  | 928 | 23.175 | 1.249 | 0.252 | 0.252 | 0.252 |  | 0.44133 |  |  | 928 | 23.175 | 1.249 | -0.496 | -0.496 | 0 |  | 0
933 | 23.3 | 0.50061 | 3.0731e-08 | 3.0731e-08 | 0 |  | 933 | 23.3 | 1.9334e-05 | 5.3922e-06 | 5.3922e-06 | 0 |  |  |  | 946 | 23.625 | 0.9488 | 0.85412 | 0.85412 | 0.854 |  |  | 946 | 23.625 | 0.99844 | 0.99532 | 0.99532 | 0.995 |  |  | 946 | 23.625 | 0.99844 | 0.99532 | 0.99532 | 0.995 |  |  | 929 | 23.2 | 1.251 | 0.25 | 0.25 | 0.25 |  | 0.43783 |  |  | 929 | 23.2 | 1.251 | -0.5 | -0.5 | 0 |  | 0
934 | 23.325 | 0.49875 | 2.7998e-08 | 2.7998e-08 | 0 |  | 934 | 23.325 | 1.8426e-05 | 5.1101e-06 | 5.1101e-06 | 0 |  |  |  | 947 | 23.65 | 0.94811 | 0.85225 | 0.85225 | 0.852 |  |  | 947 | 23.65 | 0.99831 | 0.99494 | 0.99494 | 0.995 |  |  | 947 | 23.65 | 0.99831 | 0.99494 | 0.99494 | 0.995 |  |  | 930 | 23.225 | 1.253 | 0.248 | 0.248 | 0.248 |  | 0.43433 |  |  | 930 | 23.225 | 1.253 | -0.505 | -0.505 | 0 |  | 0
935 | 23.35 | 0.49689 | 2.5502e-08 | 2.5502e-08 | 0 |  | 935 | 23.35 | 1.756e-05 | 4.8422e-06 | 4.8422e-06 | 0 |  |  |  | 948 | 23.675 | 0.94741 | 0.85038 | 0.85038 | 0.85 |  |  | 948 | 23.675 | 0.99818 | 0.99455 | 0.99455 | 0.995 |  |  | 948 | 23.675 | 0.99818 | 0.99455 | 0.99455 | 0.995 |  |  | 931 | 23.25 | 1.255 | 0.247 | 0.247 | 0.247 |  | 0.43257 |  |  | 931 | 23.25 | 1.255 | -0.51 | -0.51 | 0 |  | 0
936 | 23.375 | 0.49504 | 2.3223e-08 | 2.3223e-08 | 0 |  | 936 | 23.375 | 1.6732e-05 | 4.5878e-06 | 4.5878e-06 | 0 |  |  |  | 949 | 23.7 | 0.94671 | 0.8485 | 0.8485 | 0.849 |  |  | 949 | 23.7 | 0.99804 | 0.99414 | 0.99414 | 0.994 |  |  | 949 | 23.7 | 0.99804 | 0.99414 | 0.99414 | 0.994 |  |  | 932 | 23.275 | 1.258 | 0.245 | 0.245 | 0.245 |  | 0.42907 |  |  | 932 | 23.275 | 1.258 | -0.515 | -0.515 | 0 |  | 0
937 | 23.4 | 0.49318 | 2.1142e-08 | 2.1142e-08 | 0 |  | 937 | 23.4 | 1.5941e-05 | 4.3462e-06 | 4.3462e-06 | 0 |  |  |  | 950 | 23.725 | 0.94601 | 0.84662 | 0.84662 | 0.847 |  |  | 950 | 23.725 | 0.9979 | 0.99371 | 0.99371 | 0.994 |  |  | 950 | 23.725 | 0.9979 | 0.99371 | 0.99371 | 0.994 |  |  | 933 | 23.3 | 1.26 | 0.243 | 0.243 | 0.243 |  | 0.42557 |  |  | 933 | 23.3 | 1.26 | -0.52 | -0.52 | 0 |  | 0
938 | 23.425 | 0.49133 | 1.9243e-08 | 1.9243e-08 | 0 |  | 938 | 23.425 | 1.5187e-05 | 4.1169e-06 | 4.1169e-06 | 0 |  |  |  | 951 | 23.75 | 0.9453 | 0.84472 | 0.84472 | 0.845 |  |  | 951 | 23.75 | 0.99775 | 0.99327 | 0.99327 | 0.993 |  |  | 951 | 23.75 | 0.99775 | 0.99327 | 0.99327 | 0.993 |  |  | 934 | 23.325 | 1.262 | 0.241 | 0.241 | 0.241 |  | 0.42207 |  |  | 934 | 23.325 | 1.262 | -0.525 | -0.525 | 0 |  | 0
939 | 23.45 | 0.48948 | 1.751e-08 | 1.751e-08 | 0 |  | 939 | 23.45 | 1.4466e-05 | 3.8992e-06 | 3.8992e-06 | 0 |  |  |  | 952 | 23.775 | 0.94459 | 0.84282 | 0.84282 | 0.843 |  |  | 952 | 23.775 | 0.9976 | 0.99282 | 0.99282 | 0.993 |  |  | 952 | 23.775 | 0.9976 | 0.99282 | 0.99282 | 0.993 |  |  | 935 | 23.35 | 1.264 | 0.239 | 0.239 | 0.239 |  | 0.41856 |  |  | 935 | 23.35 | 1.264 | -0.529 | -0.529 | 0 |  | 0
940 | 23.475 | 0.48763 | 1.5929e-08 | 1.5929e-08 | 0 |  | 940 | 23.475 | 1.3778e-05 | 3.6926e-06 | 3.6926e-06 | 0 |  |  |  | 953 | 23.8 | 0.94388 | 0.8409 | 0.8409 | 0.841 |  |  | 953 | 23.8 | 0.99744 | 0.99235 | 0.99235 | 0.992 |  |  | 953 | 23.8 | 0.99744 | 0.99235 | 0.99235 | 0.992 |  |  | 936 | 23.375 | 1.266 | 0.237 | 0.237 | 0.237 |  | 0.41506 |  |  | 936 | 23.375 | 1.266 | -0.534 | -0.534 | 0 |  | 0
941 | 23.5 | 0.48578 | 1.4487e-08 | 1.4487e-08 | 0 |  | 941 | 23.5 | 1.3122e-05 | 3.4965e-06 | 3.4965e-06 | 0 |  |  |  | 954 | 23.825 | 0.94316 | 0.83898 | 0.83898 | 0.839 |  |  | 954 | 23.825 | 0.99728 | 0.99187 | 0.99187 | 0.992 |  |  | 954 | 23.825 | 0.99728 | 0.99187 | 0.99187 | 0.992 |  |  | 937 | 23.4 | 1.269 | 0.236 | 0.236 | 0.236 |  | 0.41331 |  |  | 937 | 23.4 | 1.269 | -0.539 | -0.539 | 0 |  | 0
942 | 23.525 | 0.48393 | 1.3173e-08 | 1.3173e-08 | 0 |  | 942 | 23.525 | 1.2495e-05 | 3.3104e-06 | 3.3104e-06 | 0 |  |  |  | 955 | 23.85 | 0.94243 | 0.83705 | 0.83705 | 0.837 |  |  | 955 | 23.85 | 0.99711 | 0.99137 | 0.99137 | 0.991 |  |  | 955 | 23.85 | 0.99711 | 0.99137 | 0.99137 | 0.991 |  |  | 938 | 23.425 | 1.271 | 0.234 | 0.234 | 0.234 |  | 0.40981 |  |  | 938 | 23.425 | 1.271 | -0.544 | -0.544 | 0 |  | 0
943 | 23.55 | 0.48209 | 1.1974e-08 | 1.1974e-08 | 0 |  | 943 | 23.55 | 1.1897e-05 | 3.1339e-06 | 3.1339e-06 | 0 |  |  |  | 956 | 23.875 | 0.94171 | 0.83511 | 0.83511 | 0.835 |  |  | 956 | 23.875 | 0.99694 | 0.99085 | 0.99085 | 0.991 |  |  | 956 | 23.875 | 0.99694 | 0.99085 | 0.99085 | 0.991 |  |  | 939 | 23.45 | 1.273 | 0.232 | 0.232 | 0.232 |  | 0.4063 |  |  | 939 | 23.45 | 1.273 | -0.549 | -0.549 | 0 |  | 0
944 | 23.575 | 0.48025 | 1.0882e-08 | 1.0882e-08 | 0 |  | 944 | 23.575 | 1.1327e-05 | 2.9664e-06 | 2.9664e-06 | 0 |  |  |  | 957 | 23.9 | 0.94097 | 0.83317 | 0.83317 | 0.833 |  |  | 957 | 23.9 | 0.99677 | 0.99033 | 0.99033 | 0.99 |  |  | 957 | 23.9 | 0.99677 | 0.99033 | 0.99033 | 0.99 |  |  | 940 | 23.475 | 1.275 | 0.23 | 0.23 | 0.23 |  | 0.4028 |  |  | 940 | 23.475 | 1.275 | -0.554 | -0.554 | 0 |  | 0
945 | 23.6 | 0.47841 | 9.8874e-09 | 9.8874e-09 | 0 |  | 945 | 23.6 | 1.0782e-05 | 2.8075e-06 | 2.8075e-06 | 0 |  |  |  | 958 | 23.925 | 0.94024 | 0.83121 | 0.83121 | 0.831 |  |  | 958 | 23.925 | 0.99658 | 0.98979 | 0.98979 | 0.99 |  |  | 958 | 23.925 | 0.99658 | 0.98979 | 0.98979 | 0.99 |  |  | 941 | 23.5 | 1.278 | 0.228 | 0.228 | 0.228 |  | 0.3993 |  |  | 941 | 23.5 | 1.278 | -0.559 | -0.559 | 0 |  | 0
946 | 23.625 | 0.47658 | 8.9813e-09 | 8.9813e-09 | 0 |  | 946 | 23.625 | 1.0263e-05 | 2.6569e-06 | 2.6569e-06 | 0 |  |  |  | 959 | 23.95 | 0.9395 | 0.82925 | 0.82925 | 0.829 |  |  | 959 | 23.95 | 0.9964 | 0.98923 | 0.98923 | 0.989 |  |  | 959 | 23.95 | 0.9964 | 0.98923 | 0.98923 | 0.989 |  |  | 942 | 23.525 | 1.28 | 0.226 | 0.226 | 0.226 |  | 0.3958 |  |  | 942 | 23.525 | 1.28 | -0.564 | -0.564 | 0 |  | 0
947 | 23.65 | 0.47474 | 8.1561e-09 | 8.1561e-09 | 0 |  | 947 | 23.65 | 9.7679e-06 | 2.514e-06 | 2.514e-06 | 0 |  |  |  | 960 | 23.975 | 0.93875 | 0.82728 | 0.82728 | 0.827 |  |  | 960 | 23.975 | 0.9962 | 0.98866 | 0.98866 | 0.989 |  |  | 960 | 23.975 | 0.9962 | 0.98866 | 0.98866 | 0.989 |  |  | 943 | 23.55 | 1.282 | 0.224 | 0.224 | 0.224 |  | 0.39229 |  |  | 943 | 23.55 | 1.282 | -0.569 | -0.569 | 0 |  | 0
948 | 23.675 | 0.47291 | 7.4049e-09 | 7.4049e-09 | 0 |  | 948 | 23.675 | 9.2955e-06 | 2.3785e-06 | 2.3785e-06 | 0 |  |  |  | 961 | 24 | 0.938 | 0.82531 | 0.82531 | 0.825 |  |  | 961 | 24 | 0.99601 | 0.98807 | 0.98807 | 0.988 |  |  | 961 | 24 | 0.99601 | 0.98807 | 0.98807 | 0.988 |  |  | 944 | 23.575 | 1.284 | 0.222 | 0.222 | 0.222 |  | 0.38879 |  |  | 944 | 23.575 | 1.284 | -0.574 | -0.574 | 0 |  | 0
949 | 23.7 | 0.47108 | 6.7212e-09 | 6.7212e-09 | 0 |  | 949 | 23.7 | 8.8451e-06 | 2.2501e-06 | 2.2501e-06 | 0 |  |  |  | 962 | 24.025 | 0.93725 | 0.82332 | 0.82332 | 0.823 |  |  | 962 | 24.025 | 0.99581 | 0.98747 | 0.98747 | 0.987 |  |  | 962 | 24.025 | 0.99581 | 0.98747 | 0.98747 | 0.987 |  |  | 945 | 23.6 | 1.287 | 0.221 | 0.221 | 0.221 |  | 0.38704 |  |  | 945 | 23.6 | 1.287 | -0.579 | -0.579 | 0 |  | 0
950 | 23.725 | 0.46926 | 6.0991e-09 | 6.0991e-09 | 0 |  | 950 | 23.725 | 8.4156e-06 | 2.1283e-06 | 2.1283e-06 | 0 |  |  |  | 963 | 24.05 | 0.9365 | 0.82133 | 0.82133 | 0.821 |  |  | 963 | 24.05 | 0.9956 | 0.98686 | 0.98686 | 0.987 |  |  | 963 | 24.05 | 0.9956 | 0.98686 | 0.98686 | 0.987 |  |  | 946 | 23.625 | 1.289 | 0.219 | 0.219 | 0.219 |  | 0.38354 |  |  | 946 | 23.625 | 1.289 | -0.584 | -0.584 | 0 |  | 0
951 | 23.75 | 0.46743 | 5.5332e-09 | 5.5332e-09 | 0 |  | 951 | 23.75 | 8.0061e-06 | 2.0129e-06 | 2.0129e-06 | 0 |  |  |  | 964 | 24.075 | 0.93574 | 0.81933 | 0.81933 | 0.819 |  |  | 964 | 24.075 | 0.99539 | 0.98623 | 0.98623 | 0.986 |  |  | 964 | 24.075 | 0.99539 | 0.98623 | 0.98623 | 0.986 |  |  | 947 | 23.65 | 1.291 | 0.217 | 0.217 | 0.217 |  | 0.38004 |  |  | 947 | 23.65 | 1.291 | -0.589 | -0.589 | 0 |  | 0
952 | 23.775 | 0.46561 | 5.0185e-09 | 5.0185e-09 | 0 |  | 952 | 23.775 | 7.6157e-06 | 1.9035e-06 | 1.9035e-06 | 0 |  |  |  | 965 | 24.1 | 0.93497 | 0.81732 | 0.81732 | 0.817 |  |  | 965 | 24.1 | 0.99517 | 0.98558 | 0.98558 | 0.986 |  |  | 965 | 24.1 | 0.99517 | 0.98558 | 0.98558 | 0.986 |  |  | 948 | 23.675 | 1.293 | 0.215 | 0.215 | 0.215 |  | 0.37653 |  |  | 948 | 23.675 | 1.293 | -0.594 | -0.594 | 0 |  | 0
953 | 23.8 | 0.46379 | 4.5506e-09 | 4.5506e-09 | 0 |  | 953 | 23.8 | 7.2435e-06 | 1.7999e-06 | 1.7999e-06 | 0 |  |  |  | 966 | 24.125 | 0.9342 | 0.81531 | 0.81531 | 0.815 |  |  | 966 | 24.125 | 0.99495 | 0.98493 | 0.98493 | 0.985 |  |  | 966 | 24.125 | 0.99495 | 0.98493 | 0.98493 | 0.985 |  |  | 949 | 23.7 | 1.296 | 0.213 | 0.213 | 0.213 |  | 0.37303 |  |  | 949 | 23.7 | 1.296 | -0.599 | -0.599 | 0 |  | 0
954 | 23.825 | 0.46197 | 4.1253e-09 | 4.1253e-09 | 0 |  | 954 | 23.825 | 6.8889e-06 | 1.7017e-06 | 1.7017e-06 | 0 |  |  |  | 967 | 24.15 | 0.93343 | 0.81329 | 0.81329 | 0.813 |  |  | 967 | 24.15 | 0.99472 | 0.98426 | 0.98426 | 0.984 |  |  | 967 | 24.15 | 0.99472 | 0.98426 | 0.98426 | 0.984 |  |  | 950 | 23.725 | 1.298 | 0.211 | 0.211 | 0.211 |  | 0.36953 |  |  | 950 | 23.725 | 1.298 | -0.604 | -0.604 | 0 |  | 0
955 | 23.85 | 0.46016 | 3.7388e-09 | 3.7388e-09 | 0 |  | 955 | 23.85 | 6.5509e-06 | 1.6086e-06 | 1.6086e-06 | 0 |  |  |  | 968 | 24.175 | 0.93265 | 0.81126 | 0.81126 | 0.811 |  |  | 968 | 24.175 | 0.99449 | 0.98357 | 0.98357 | 0.984 |  |  | 968 | 24.175 | 0.99449 | 0.98357 | 0.98357 | 0.984 |  |  | 951 | 23.75 | 1.3 | 0.209 | 0.209 | 0.209 |  | 0.36602 |  |  | 951 | 23.75 | 1.3 | -0.609 | -0.609 | 0 |  | 0
956 | 23.875 | 0.45835 | 3.3877e-09 | 3.3877e-09 | 0 |  | 956 | 23.875 | 6.2288e-06 | 1.5205e-06 | 1.5205e-06 | 0 |  |  |  | 969 | 24.2 | 0.93187 | 0.80922 | 0.80922 | 0.809 |  |  | 969 | 24.2 | 0.99426 | 0.98287 | 0.98287 | 0.983 |  |  | 969 | 24.2 | 0.99426 | 0.98287 | 0.98287 | 0.983 |  |  | 952 | 23.775 | 1.302 | 0.207 | 0.207 | 0.207 |  | 0.36252 |  |  | 952 | 23.775 | 1.302 | -0.614 | -0.614 | 0 |  | 0
957 | 23.9 | 0.45654 | 3.0687e-09 | 3.0687e-09 | 0 |  | 957 | 23.9 | 5.9219e-06 | 1.437e-06 | 1.437e-06 | 0 |  |  |  | 970 | 24.225 | 0.93109 | 0.80718 | 0.80718 | 0.807 |  |  | 970 | 24.225 | 0.99402 | 0.98215 | 0.98215 | 0.982 |  |  | 970 | 24.225 | 0.99402 | 0.98215 | 0.98215 | 0.982 |  |  | 953 | 23.8 | 1.305 | 0.205 | 0.205 | 0.205 |  | 0.35902 |  |  | 953 | 23.8 | 1.305 | -0.62 | -0.62 | 0 |  | 0
958 | 23.925 | 0.45473 | 2.7791e-09 | 2.7791e-09 | 0 |  | 958 | 23.925 | 5.6296e-06 | 1.3579e-06 | 1.3579e-06 | 0 |  |  |  | 971 | 24.25 | 0.9303 | 0.80513 | 0.80513 | 0.805 |  |  | 971 | 24.25 | 0.99377 | 0.98142 | 0.98142 | 0.981 |  |  | 971 | 24.25 | 0.99377 | 0.98142 | 0.98142 | 0.981 |  |  | 954 | 23.825 | 1.307 | 0.203 | 0.203 | 0.203 |  | 0.35552 |  |  | 954 | 23.825 | 1.307 | -0.625 | -0.625 | 0 |  | 0
959 | 23.95 | 0.45293 | 2.5162e-09 | 2.5162e-09 | 0 |  | 959 | 23.95 | 5.3511e-06 | 1.2831e-06 | 1.2831e-06 | 0 |  |  |  | 972 | 24.275 | 0.92951 | 0.80307 | 0.80307 | 0.803 |  |  | 972 | 24.275 | 0.99352 | 0.98068 | 0.98068 | 0.981 |  |  | 972 | 24.275 | 0.99352 | 0.98068 | 0.98068 | 0.981 |  |  | 955 | 23.85 | 1.309 | 0.201 | 0.201 | 0.201 |  | 0.35201 |  |  | 955 | 23.85 | 1.309 | -0.63 | -0.63 | 0 |  | 0
960 | 23.975 | 0.45113 | 2.2776e-09 | 2.2776e-09 | 0 |  | 960 | 23.975 | 5.0858e-06 | 1.2122e-06 | 1.2122e-06 | 0 |  |  |  | 973 | 24.3 | 0.92871 | 0.80101 | 0.80101 | 0.801 |  |  | 973 | 24.3 | 0.99326 | 0.97992 | 0.97992 | 0.98 |  |  | 973 | 24.3 | 0.99326 | 0.97992 | 0.97992 | 0.98 |  |  | 956 | 23.875 | 1.312 | 0.199 | 0.199 | 0.199 |  | 0.34851 |  |  | 956 | 23.875 | 1.312 | -0.635 | -0.635 | 0 |  | 0
961 | 24 | 0.44933 | 2.0612e-09 | 2.0612e-09 | 0 |  | 961 | 24 | 4.8332e-06 | 1.1451e-06 | 1.1451e-06 | 0 |  |  |  | 974 | 24.325 | 0.92791 | 0.79894 | 0.79894 | 0.799 |  |  | 974 | 24.325 | 0.993 | 0.97915 | 0.97915 | 0.979 |  |  | 974 | 24.325 | 0.993 | 0.97915 | 0.97915 | 0.979 |  |  | 957 | 23.9 | 1.314 | 0.197 | 0.197 | 0.197 |  | 0.34501 |  |  | 957 | 23.9 | 1.314 | -0.641 | -0.641 | 0 |  | 0
962 | 24.025 | 0.44753 | 1.8648e-09 | 1.8648e-09 | 0 |  | 962 | 24.025 | 4.5927e-06 | 1.0816e-06 | 1.0816e-06 | 0 |  |  |  | 975 | 24.35 | 0.9271 | 0.79686 | 0.79686 | 0.797 |  |  | 975 | 24.35 | 0.99274 | 0.97837 | 0.97837 | 0.978 |  |  | 975 | 24.35 | 0.99274 | 0.97837 | 0.97837 | 0.978 |  |  | 958 | 23.925 | 1.316 | 0.195 | 0.195 | 0.195 |  | 0.34151 |  |  | 958 | 23.925 | 1.316 | -0.646 | -0.646 | 0 |  | 0
963 | 24.05 | 0.44574 | 1.6867e-09 | 1.6867e-09 | 0 |  | 963 | 24.05 | 4.3636e-06 | 1.0215e-06 | 1.0215e-06 | 0 |  |  |  | 976 | 24.375 | 0.9263 | 0.79478 | 0.79478 | 0.795 |  |  | 976 | 24.375 | 0.99247 | 0.97757 | 0.97757 | 0.978 |  |  | 976 | 24.375 | 0.99247 | 0.97757 | 0.97757 | 0.978 |  |  | 959 | 23.95 | 1.319 | 0.193 | 0.193 | 0.193 |  | 0.338 |  |  | 959 | 23.95 | 1.319 | -0.651 | -0.651 | 0 |  | 0
964 | 24.075 | 0.44395 | 1.5252e-09 | 1.5252e-09 | 0 |  | 964 | 24.075 | 4.1455e-06 | 9.6462e-07 | 9.6462e-07 | 0 |  |  |  | 977 | 24.4 | 0.92548 | 0.79269 | 0.79269 | 0.793 |  |  | 977 | 24.4 | 0.99219 | 0.97675 | 0.97675 | 0.977 |  |  | 977 | 24.4 | 0.99219 | 0.97675 | 0.97675 | 0.977 |  |  | 960 | 23.975 | 1.321 | 0.191 | 0.191 | 0.191 |  | 0.3345 |  |  | 960 | 23.975 | 1.321 | -0.656 | -0.656 | 0 |  | 0
965 | 24.1 | 0.44216 | 1.3789e-09 | 1.3789e-09 | 0 |  | 965 | 24.1 | 3.938e-06 | 9.1079e-07 | 9.1079e-07 | 0 |  |  |  | 978 | 24.425 | 0.92467 | 0.7906 | 0.7906 | 0.791 |  |  | 978 | 24.425 | 0.99191 | 0.97593 | 0.97593 | 0.976 |  |  | 978 | 24.425 | 0.99191 | 0.97593 | 0.97593 | 0.976 |  |  | 961 | 24 | 1.323 | 0.189 | 0.189 | 0.189 |  | 0.331 |  |  | 961 | 24 | 1.323 | -0.661 | -0.661 | 0 |  | 0
966 | 24.125 | 0.44038 | 1.2463e-09 | 1.2463e-09 | 0 |  | 966 | 24.125 | 3.7404e-06 | 8.5987e-07 | 8.5987e-07 | 0 |  |  |  | 979 | 24.45 | 0.92385 | 0.78849 | 0.78849 | 0.788 |  |  | 979 | 24.45 | 0.99163 | 0.97509 | 0.97509 | 0.975 |  |  | 979 | 24.45 | 0.99163 | 0.97509 | 0.97509 | 0.975 |  |  | 962 | 24.025 | 1.325 | 0.187 | 0.187 | 0.187 |  | 0.3275 |  |  | 962 | 24.025 | 1.325 | -0.667 | -0.667 | 0 |  | 0
967 | 24.15 | 0.43859 | 1.1261e-09 | 1.1261e-09 | 0 |  | 967 | 24.15 | 3.5523e-06 | 8.117e-07 | 8.117e-07 | 0 |  |  |  | 980 | 24.475 | 0.92302 | 0.78639 | 0.78639 | 0.786 |  |  | 980 | 24.475 | 0.99134 | 0.97423 | 0.97423 | 0.974 |  |  | 980 | 24.475 | 0.99134 | 0.97423 | 0.97423 | 0.974 |  |  | 963 | 24.05 | 1.328 | 0.185 | 0.185 | 0.185 |  | 0.32399 |  |  | 963 | 24.05 | 1.328 | -0.672 | -0.672 | 0 |  | 0
968 | 24.175 | 0.43682 | 1.0173e-09 | 1.0173e-09 | 0 |  | 968 | 24.175 | 3.3734e-06 | 7.6613e-07 | 7.6613e-07 | 0 |  |  |  | 981 | 24.5 | 0.92219 | 0.78427 | 0.78427 | 0.784 |  |  | 981 | 24.5 | 0.99104 | 0.97336 | 0.97336 | 0.973 |  |  | 981 | 24.5 | 0.99104 | 0.97336 | 0.97336 | 0.973 |  |  | 964 | 24.075 | 1.33 | 0.183 | 0.183 | 0.183 |  | 0.32049 |  |  | 964 | 24.075 | 1.33 | -0.677 | -0.677 | 0 |  | 0
969 | 24.2 | 0.43504 | 9.1876e-10 | 9.1876e-10 | 0 |  | 969 | 24.2 | 3.2031e-06 | 7.2304e-07 | 7.2304e-07 | 0 |  |  |  | 982 | 24.525 | 0.92136 | 0.78215 | 0.78215 | 0.782 |  |  | 982 | 24.525 | 0.99074 | 0.97248 | 0.97248 | 0.972 |  |  | 982 | 24.525 | 0.99074 | 0.97248 | 0.97248 | 0.972 |  |  | 965 | 24.1 | 1.332 | 0.181 | 0.181 | 0.181 |  | 0.31699 |  |  | 965 | 24.1 | 1.332 | -0.683 | -0.683 | 0 |  | 0
970 | 24.225 | 0.43327 | 8.2956e-10 | 8.2956e-10 | 0 |  | 970 | 24.225 | 3.0411e-06 | 6.8229e-07 | 6.8229e-07 | 0 |  |  |  | 983 | 24.55 | 0.92053 | 0.78002 | 0.78002 | 0.78 |  |  | 983 | 24.55 | 0.99044 | 0.97158 | 0.97158 | 0.972 |  |  | 983 | 24.55 | 0.99044 | 0.97158 | 0.97158 | 0.972 |  |  | 966 | 24.125 | 1.335 | 0.179 | 0.179 | 0.179 |  | 0.31349 |  |  | 966 | 24.125 | 1.335 | -0.688 | -0.688 | 0 |  | 0
971 | 24.25 | 0.43149 | 7.4884e-10 | 7.4884e-10 | 0 |  | 971 | 24.25 | 2.8869e-06 | 6.4376e-07 | 6.4376e-07 | 0 |  |  |  | 984 | 24.575 | 0.91969 | 0.77789 | 0.77789 | 0.778 |  |  | 984 | 24.575 | 0.99013 | 0.97067 | 0.97067 | 0.971 |  |  | 984 | 24.575 | 0.99013 | 0.97067 | 0.97067 | 0.971 |  |  | 967 | 24.15 | 1.337 | 0.177 | 0.177 | 0.177 |  | 0.30998 |  |  | 967 | 24.15 | 1.337 | -0.694 | -0.694 | 0 |  | 0
972 | 24.275 | 0.42973 | 6.758e-10 | 6.758e-10 | 0 |  | 972 | 24.275 | 2.7403e-06 | 6.0734e-07 | 6.0734e-07 | 0 |  |  |  | 985 | 24.6 | 0.91884 | 0.77575 | 0.77575 | 0.776 |  |  | 985 | 24.6 | 0.98981 | 0.96975 | 0.96975 | 0.97 |  |  | 985 | 24.6 | 0.98981 | 0.96975 | 0.96975 | 0.97 |  |  | 968 | 24.175 | 1.339 | 0.175 | 0.175 | 0.175 |  | 0.30648 |  |  | 968 | 24.175 | 1.339 | -0.699 | -0.699 | 0 |  | 0
973 | 24.3 | 0.42796 | 6.0973e-10 | 6.0973e-10 | 0 |  | 973 | 24.3 | 2.6009e-06 | 5.729e-07 | 5.729e-07 | 0 |  |  |  | 986 | 24.625 | 0.918 | 0.77361 | 0.77361 | 0.774 |  |  | 986 | 24.625 | 0.98949 | 0.96881 | 0.96881 | 0.969 |  |  | 986 | 24.625 | 0.98949 | 0.96881 | 0.96881 | 0.969 |  |  | 969 | 24.2 | 1.342 | 0.173 | 0.173 | 0.173 |  | 0.30298 |  |  | 969 | 24.2 | 1.342 | -0.705 | -0.705 | 0 |  | 0
974 | 24.325 | 0.4262 | 5.4999e-10 | 5.4999e-10 | 0 |  | 974 | 24.325 | 2.4683e-06 | 5.4036e-07 | 5.4036e-07 | 0 |  |  |  | 987 | 24.65 | 0.91714 | 0.77146 | 0.77146 | 0.771 |  |  | 987 | 24.65 | 0.98917 | 0.96786 | 0.96786 | 0.968 |  |  | 987 | 24.65 | 0.98917 | 0.96786 | 0.96786 | 0.968 |  |  | 970 | 24.225 | 1.344 | 0.17 | 0.17 | 0.17 |  | 0.29772 |  |  | 970 | 24.225 | 1.344 | -0.71 | -0.71 | 0 |  | 0
975 | 24.35 | 0.42444 | 4.9597e-10 | 4.9597e-10 | 0 |  | 975 | 24.35 | 2.3422e-06 | 5.096e-07 | 5.096e-07 | 0 |  |  |  | 988 | 24.675 | 0.91629 | 0.76931 | 0.76931 | 0.769 |  |  | 988 | 24.675 | 0.98884 | 0.96689 | 0.96689 | 0.967 |  |  | 988 | 24.675 | 0.98884 | 0.96689 | 0.96689 | 0.967 |  |  | 971 | 24.25 | 1.346 | 0.168 | 0.168 | 0.168 |  | 0.29422 |  |  | 971 | 24.25 | 1.346 | -0.715 | -0.715 | 0 |  | 0
976 | 24.375 | 0.42269 | 4.4715e-10 | 4.4715e-10 | 0 |  | 976 | 24.375 | 2.2223e-06 | 4.8054e-07 | 4.8054e-07 | 0 |  |  |  | 989 | 24.7 | 0.91543 | 0.76714 | 0.76714 | 0.767 |  |  | 989 | 24.7 | 0.98851 | 0.96591 | 0.96591 | 0.966 |  |  | 989 | 24.7 | 0.98851 | 0.96591 | 0.96591 | 0.966 |  |  | 972 | 24.275 | 1.349 | 0.166 | 0.166 | 0.166 |  | 0.29072 |  |  | 972 | 24.275 | 1.349 | -0.721 | -0.721 | 0 |  | 0
977 | 24.4 | 0.42093 | 4.0303e-10 | 4.0303e-10 | 0 |  | 977 | 24.4 | 2.1084e-06 | 4.5308e-07 | 4.5308e-07 | 0 |  |  |  | 990 | 24.725 | 0.91457 | 0.76498 | 0.76498 | 0.765 |  |  | 990 | 24.725 | 0.98817 | 0.96492 | 0.96492 | 0.965 |  |  | 990 | 24.725 | 0.98817 | 0.96492 | 0.96492 | 0.965 |  |  | 973 | 24.3 | 1.351 | 0.164 | 0.164 | 0.164 |  | 0.28722 |  |  | 973 | 24.3 | 1.351 | -0.726 | -0.726 | 0 |  | 0
978 | 24.425 | 0.41918 | 3.6318e-10 | 3.6318e-10 | 0 |  | 978 | 24.425 | 2e-06 | 4.2714e-07 | 4.2714e-07 | 0 |  |  |  | 991 | 24.75 | 0.9137 | 0.76281 | 0.76281 | 0.763 |  |  | 991 | 24.75 | 0.98782 | 0.96392 | 0.96392 | 0.964 |  |  | 991 | 24.75 | 0.98782 | 0.96392 | 0.96392 | 0.964 |  |  | 974 | 24.325 | 1.354 | 0.162 | 0.162 | 0.162 |  | 0.28371 |  |  | 974 | 24.325 | 1.354 | -0.732 | -0.732 | 0 |  | 0
979 | 24.45 | 0.41744 | 3.2718e-10 | 3.2718e-10 | 0 |  | 979 | 24.45 | 1.897e-06 | 4.0263e-07 | 4.0263e-07 | 0 |  |  |  | 992 | 24.775 | 0.91283 | 0.76063 | 0.76063 | 0.761 |  |  | 992 | 24.775 | 0.98748 | 0.9629 | 0.9629 | 0.963 |  |  | 992 | 24.775 | 0.98748 | 0.9629 | 0.9629 | 0.963 |  |  | 975 | 24.35 | 1.356 | 0.16 | 0.16 | 0.16 |  | 0.28021 |  |  | 975 | 24.35 | 1.356 | -0.737 | -0.737 | 0 |  | 0
980 | 24.475 | 0.41569 | 2.9468e-10 | 2.9468e-10 | 0 |  | 980 | 24.475 | 1.7992e-06 | 3.7949e-07 | 3.7949e-07 | 0 |  |  |  | 993 | 24.8 | 0.91196 | 0.75845 | 0.75845 | 0.758 |  |  | 993 | 24.8 | 0.98712 | 0.96187 | 0.96187 | 0.962 |  |  | 993 | 24.8 | 0.98712 | 0.96187 | 0.96187 | 0.962 |  |  | 976 | 24.375 | 1.358 | 0.158 | 0.158 | 0.158 |  | 0.27671 |  |  | 976 | 24.375 | 1.358 | -0.743 | -0.743 | 0 |  | 0
981 | 24.5 | 0.41395 | 2.6534e-10 | 2.6534e-10 | 0 |  | 981 | 24.5 | 1.7062e-06 | 3.5764e-07 | 3.5764e-07 | 0 |  |  |  | 994 | 24.825 | 0.91108 | 0.75626 | 0.75626 | 0.756 |  |  | 994 | 24.825 | 0.98677 | 0.96082 | 0.96082 | 0.961 |  |  | 994 | 24.825 | 0.98677 | 0.96082 | 0.96082 | 0.961 |  |  | 977 | 24.4 | 1.361 | 0.156 | 0.156 | 0.156 |  | 0.2732 |  |  | 977 | 24.4 | 1.361 | -0.749 | -0.749 | 0 |  | 0
982 | 24.525 | 0.41222 | 2.3886e-10 | 2.3886e-10 | 0 |  | 982 | 24.525 | 1.6178e-06 | 3.37e-07 | 3.37e-07 | 0 |  |  |  | 995 | 24.85 | 0.9102 | 0.75407 | 0.75407 | 0.754 |  |  | 995 | 24.85 | 0.9864 | 0.95976 | 0.95976 | 0.96 |  |  | 995 | 24.85 | 0.9864 | 0.95976 | 0.95976 | 0.96 |  |  | 978 | 24.425 | 1.363 | 0.153 | 0.153 | 0.153 |  | 0.26795 |  |  | 978 | 24.425 | 1.363 | -0.754 | -0.754 | 0 |  | 0
983 | 24.55 | 0.41048 | 2.1497e-10 | 2.1497e-10 | 0 |  | 983 | 24.55 | 1.5339e-06 | 3.1752e-07 | 3.1752e-07 | 0 |  |  |  | 996 | 24.875 | 0.90932 | 0.75187 | 0.75187 | 0.752 |  |  | 996 | 24.875 | 0.98604 | 0.95869 | 0.95869 | 0.959 |  |  | 996 | 24.875 | 0.98604 | 0.95869 | 0.95869 | 0.959 |  |  | 979 | 24.45 | 1.365 | 0.151 | 0.151 | 0.151 |  | 0.26445 |  |  | 979 | 24.45 | 1.365 | -0.759 | -0.759 | 0 |  | 0
984 | 24.575 | 0.40875 | 1.9343e-10 | 1.9343e-10 | 0 |  | 984 | 24.575 | 1.4541e-06 | 2.9912e-07 | 2.9912e-07 | 0 |  |  |  | 997 | 24.9 | 0.90843 | 0.74967 | 0.74967 | 0.75 |  |  | 997 | 24.9 | 0.98566 | 0.9576 | 0.9576 | 0.958 |  |  | 997 | 24.9 | 0.98566 | 0.9576 | 0.9576 | 0.958 |  |  | 980 | 24.475 | 1.368 | 0.149 | 0.149 | 0.149 |  | 0.26095 |  |  | 980 | 24.475 | 1.368 | -0.765 | -0.765 | 0 |  | 0
985 | 24.6 | 0.40703 | 1.7399e-10 | 1.7399e-10 | 0 |  | 985 | 24.6 | 1.3784e-06 | 2.8176e-07 | 2.8176e-07 | 0 |  |  |  | 998 | 24.925 | 0.90754 | 0.74747 | 0.74747 | 0.747 |  |  | 998 | 24.925 | 0.98529 | 0.95651 | 0.95651 | 0.957 |  |  | 998 | 24.925 | 0.98529 | 0.95651 | 0.95651 | 0.957 |  |  | 981 | 24.5 | 1.37 | 0.147 | 0.147 | 0.147 |  | 0.25744 |  |  | 981 | 24.5 | 1.37 | -0.771 | -0.771 | 0 |  | 0
986 | 24.625 | 0.4053 | 1.5647e-10 | 1.5647e-10 | 0 |  | 986 | 24.625 | 1.3064e-06 | 2.6538e-07 | 2.6538e-07 | 0 |  |  |  | 999 | 24.95 | 0.90664 | 0.74525 | 0.74525 | 0.745 |  |  | 999 | 24.95 | 0.98491 | 0.9554 | 0.9554 | 0.955 |  |  | 999 | 24.95 | 0.98491 | 0.9554 | 0.9554 | 0.955 |  |  | 982 | 24.525 | 1.373 | 0.145 | 0.145 | 0.145 |  | 0.25394 |  |  | 982 | 24.525 | 1.373 | -0.777 | -0.777 | 0 |  | 0
987 | 24.65 | 0.40358 | 1.4068e-10 | 1.4068e-10 | 0 |  | 987 | 24.65 | 1.2381e-06 | 2.4992e-07 | 2.4992e-07 | 0 |  |  |  | 1000 | 24.975 | 0.90574 | 0.74304 | 0.74304 | 0.743 |  |  | 1000 | 24.975 | 0.98452 | 0.95427 | 0.95427 | 0.954 |  |  | 1000 | 24.975 | 0.98452 | 0.95427 | 0.95427 | 0.954 |  |  | 983 | 24.55 | 1.375 | 0.142 | 0.142 | 0.142 |  | 0.24869 |  |  | 983 | 24.55 | 1.375 | -0.782 | -0.782 | 0 |  | 0
988 | 24.675 | 0.40186 | 1.2646e-10 | 1.2646e-10 | 0 |  | 988 | 24.675 | 1.1733e-06 | 2.3533e-07 | 2.3533e-07 | 0 |  |  |  | 1001 | 25 | 0.90484 | 0.74082 | 0.74082 | 0.741 |  |  | 1001 | 25 | 0.98413 | 0.95313 | 0.95313 | 0.953 |  |  | 1001 | 25 | 0.98413 | 0.95313 | 0.95313 | 0.953 |  |  | 984 | 24.575 | 1.377 | 0.14 | 0.14 | 0.14 |  | 0.24518 |  |  | 984 | 24.575 | 1.377 | -0.787 | -0.787 | 0 |  | 0
989 | 24.7 | 0.40015 | 1.1364e-10 | 1.1364e-10 | 0 |  | 989 | 24.7 | 1.1117e-06 | 2.2156e-07 | 2.2156e-07 | 0 |  |  |  | 1002 | 25.025 | 0.90393 | 0.73859 | 0.73859 | 0.739 |  |  | 1002 | 25.025 | 0.98373 | 0.95198 | 0.95198 | 0.952 |  |  | 1002 | 25.025 | 0.98373 | 0.95198 | 0.95198 | 0.952 |  |  | 985 | 24.6 | 1.38 | 0.138 | 0.138 | 0.138 |  | 0.24168 |  |  | 985 | 24.6 | 1.38 | -0.793 | -0.793 | 0 |  | 0
990 | 24.725 | 0.39844 | 1.0209e-10 | 1.0209e-10 | 0 |  | 990 | 24.725 | 1.0532e-06 | 2.0858e-07 | 2.0858e-07 | 0 |  |  |  | 1003 | 25.05 | 0.90302 | 0.73636 | 0.73636 | 0.736 |  |  | 1003 | 25.05 | 0.98333 | 0.95082 | 0.95082 | 0.951 |  |  | 1003 | 25.05 | 0.98333 | 0.95082 | 0.95082 | 0.951 |  |  | 986 | 24.625 | 1.382 | 0.136 | 0.136 | 0.136 |  | 0.23818 |  |  | 986 | 24.625 | 1.382 | -0.799 | -0.799 | 0 |  | 0
991 | 24.75 | 0.39673 | 9.17e-11 | 9.17e-11 | 0 |  | 991 | 24.75 | 9.977e-07 | 1.9634e-07 | 1.9634e-07 | 0 |  |  |  | 1004 | 25.075 | 0.90211 | 0.73413 | 0.73413 | 0.734 |  |  | 1004 | 25.075 | 0.98292 | 0.94964 | 0.94964 | 0.95 |  |  | 1004 | 25.075 | 0.98292 | 0.94964 | 0.94964 | 0.95 |  |  | 987 | 24.65 | 1.385 | 0.134 | 0.134 | 0.134 |  | 0.23468 |  |  | 987 | 24.65 | 1.385 | -0.805 | -0.805 | 0 |  | 0
992 | 24.775 | 0.39503 | 8.2343e-11 | 8.2343e-11 | 0 |  | 992 | 24.775 | 9.4503e-07 | 1.8479e-07 | 1.8479e-07 | 0 |  |  |  | 1005 | 25.1 | 0.90119 | 0.73189 | 0.73189 | 0.732 |  |  | 1005 | 25.1 | 0.98251 | 0.94846 | 0.94846 | 0.948 |  |  | 1005 | 25.1 | 0.98251 | 0.94846 | 0.94846 | 0.948 |  |  | 988 | 24.675 | 1.387 | 0.131 | 0.131 | 0.131 |  | 0.22942 |  |  | 988 | 24.675 | 1.387 | -0.811 | -0.811 | 0 |  | 0
993 | 24.8 | 0.39332 | 7.3923e-11 | 7.3923e-11 | 0 |  | 993 | 24.8 | 8.9504e-07 | 1.739e-07 | 1.739e-07 | 0 |  |  |  | 1006 | 25.125 | 0.90027 | 0.72965 | 0.72965 | 0.73 |  |  | 1006 | 25.125 | 0.9821 | 0.94725 | 0.94725 | 0.947 |  |  | 1006 | 25.125 | 0.9821 | 0.94725 | 0.94725 | 0.947 |  |  | 989 | 24.7 | 1.39 | 0.129 | 0.129 | 0.129 |  | 0.22592 |  |  | 989 | 24.7 | 1.39 | -0.817 | -0.817 | 0 |  | 0
994 | 24.825 | 0.39163 | 6.6347e-11 | 6.6347e-11 | 0 |  | 994 | 24.825 | 8.476e-07 | 1.6363e-07 | 1.6363e-07 | 0 |  |  |  | 1007 | 25.15 | 0.89934 | 0.72741 | 0.72741 | 0.727 |  |  | 1007 | 25.15 | 0.98168 | 0.94604 | 0.94604 | 0.946 |  |  | 1007 | 25.15 | 0.98168 | 0.94604 | 0.94604 | 0.946 |  |  | 990 | 24.725 | 1.392 | 0.127 | 0.127 | 0.127 |  | 0.22242 |  |  | 990 | 24.725 | 1.392 | -0.822 | -0.822 | 0 |  | 0
995 | 24.85 | 0.38993 | 5.9532e-11 | 5.9532e-11 | 0 |  | 995 | 24.85 | 8.026e-07 | 1.5395e-07 | 1.5395e-07 | 0 |  |  |  | 1008 | 25.175 | 0.89842 | 0.72516 | 0.72516 | 0.725 |  |  | 1008 | 25.175 | 0.98126 | 0.94481 | 0.94481 | 0.945 |  |  | 1008 | 25.175 | 0.98126 | 0.94481 | 0.94481 | 0.945 |  |  | 991 | 24.75 | 1.394 | 0.124 | 0.124 | 0.124 |  | 0.21716 |  |  | 991 | 24.75 | 1.394 | -0.828 | -0.828 | 0 |  | 0
996 | 24.875 | 0.38824 | 5.3405e-11 | 5.3405e-11 | 0 |  | 996 | 24.875 | 7.599e-07 | 1.4483e-07 | 1.4483e-07 | 0 |  |  |  | 1009 | 25.2 | 0.89748 | 0.7229 | 0.7229 | 0.723 |  |  | 1009 | 25.2 | 0.98083 | 0.94357 | 0.94357 | 0.944 |  |  | 1009 | 25.2 | 0.98083 | 0.94357 | 0.94357 | 0.944 |  |  | 992 | 24.775 | 1.397 | 0.122 | 0.122 | 0.122 |  | 0.21366 |  |  | 992 | 24.775 | 1.397 | -0.834 | -0.834 | 0 |  | 0
997 | 24.9 | 0.38656 | 4.7895e-11 | 4.7895e-11 | 0 |  | 997 | 24.9 | 7.194e-07 | 1.3623e-07 | 1.3623e-07 | 0 |  |  |  | 1010 | 25.225 | 0.89655 | 0.72065 | 0.72065 | 0.721 |  |  | 1010 | 25.225 | 0.98039 | 0.94232 | 0.94232 | 0.942 |  |  | 1010 | 25.225 | 0.98039 | 0.94232 | 0.94232 | 0.942 |  |  | 993 | 24.8 | 1.399 | 0.12 | 0.12 | 0.12 |  | 0.21016 |  |  | 993 | 24.8 | 1.399 | -0.839 | -0.839 | 0 |  | 0
998 | 24.925 | 0.38487 | 4.2944e-11 | 4.2944e-11 | 0 |  | 998 | 24.925 | 6.8098e-07 | 1.2812e-07 | 1.2812e-07 | 0 |  |  |  | 1011 | 25.25 | 0.89561 | 0.71838 | 0.71838 | 0.718 |  |  | 1011 | 25.25 | 0.97995 | 0.94106 | 0.94106 | 0.941 |  |  | 1011 | 25.25 | 0.97995 | 0.94106 | 0.94106 | 0.941 |  |  | 994 | 24.825 | 1.402 | 0.118 | 0.118 | 0.118 |  | 0.20665 |  |  | 994 | 24.825 | 1.402 | -0.846 | -0.846 | 0 |  | 0
999 | 24.95 | 0.38319 | 3.8495e-11 | 3.8495e-11 | 0 |  | 999 | 24.95 | 6.4455e-07 | 1.2049e-07 | 1.2049e-07 | 0 |  |  |  | 1012 | 25.275 | 0.89467 | 0.71612 | 0.71612 | 0.716 |  |  | 1012 | 25.275 | 0.97951 | 0.93978 | 0.93978 | 0.94 |  |  | 1012 | 25.275 | 0.97951 | 0.93978 | 0.93978 | 0.94 |  |  | 995 | 24.85 | 1.404 | 0.115 | 0.115 | 0.115 |  | 0.2014 |  |  | 995 | 24.85 | 1.404 | -0.851 | -0.851 | 0 |  | 0
1000 | 24.975 | 0.38152 | 3.4498e-11 | 3.4498e-11 | 0 |  | 1000 | 24.975 | 6.1e-07 | 1.1329e-07 | 1.1329e-07 | 0 |  |  |  | 1013 | 25.3 | 0.89372 | 0.71385 | 0.71385 | 0.714 |  |  | 1013 | 25.3 | 0.97906 | 0.93849 | 0.93849 | 0.938 |  |  | 1013 | 25.3 | 0.97906 | 0.93849 | 0.93849 | 0.938 |  |  | 996 | 24.875 | 1.407 | 0.113 | 0.113 | 0.113 |  | 0.1979 |  |  | 996 | 24.875 | 1.407 | -0.857 | -0.857 | 0 |  | 0
1001 | 25 | 0.37984 | 3.0908e-11 | 3.0908e-11 | 0 |  | 1001 | 25 | 5.7724e-07 | 1.0651e-07 | 1.0651e-07 | 0 |  |  |  | 1014 | 25.325 | 0.89277 | 0.71158 | 0.71158 | 0.712 |  |  | 1014 | 25.325 | 0.97861 | 0.93719 | 0.93719 | 0.937 |  |  | 1014 | 25.325 | 0.97861 | 0.93719 | 0.93719 | 0.937 |  |  | 997 | 24.9 | 1.409 | 0.111 | 0.111 | 0.111 |  | 0.1944 |  |  | 997 | 24.9 | 1.409 | -0.863 | -0.863 | 0 |  | 0
1002 | 25.025 | 0.37817 | 2.7685e-11 | 2.7685e-11 | 0 |  | 1002 | 25.025 | 5.4619e-07 | 1.0013e-07 | 1.0013e-07 | 0 |  |  |  | 1015 | 25.35 | 0.89182 | 0.7093 | 0.7093 | 0.709 |  |  | 1015 | 25.35 | 0.97815 | 0.93588 | 0.93588 | 0.936 |  |  | 1015 | 25.35 | 0.97815 | 0.93588 | 0.93588 | 0.936 |  |  | 998 | 24.925 | 1.412 | 0.108 | 0.108 | 0.108 |  | 0.18914 |  |  | 998 | 24.925 | 1.412 | -0.869 | -0.869 | 0 |  | 0
1003 | 25.05 | 0.37651 | 2.4792e-11 | 2.4792e-11 | 0 |  | 1003 | 25.05 | 5.1675e-07 | 9.4116e-08 | 9.4116e-08 | 0 |  |  |  | 1016 | 25.375 | 0.89086 | 0.70703 | 0.70703 | 0.707 |  |  | 1016 | 25.375 | 0.97769 | 0.93455 | 0.93455 | 0.935 |  |  | 1016 | 25.375 | 0.97769 | 0.93455 | 0.93455 | 0.935 |  |  | 999 | 24.95 | 1.414 | 0.106 | 0.106 | 0.106 |  | 0.18564 |  |  | 999 | 24.95 | 1.414 | -0.875 | -0.875 | 0 |  | 0
1004 | 25.075 | 0.37484 | 2.2196e-11 | 2.2196e-11 | 0 |  | 1004 | 25.075 | 4.8884e-07 | 8.8454e-08 | 8.8454e-08 | 0 |  |  |  | 1017 | 25.4 | 0.88991 | 0.70474 | 0.70474 | 0.705 |  |  | 1017 | 25.4 | 0.97722 | 0.93321 | 0.93321 | 0.933 |  |  | 1017 | 25.4 | 0.97722 | 0.93321 | 0.93321 | 0.933 |  |  | 1000 | 24.975 | 1.417 | 0.104 | 0.104 | 0.104 |  | 0.18214 |  |  | 1000 | 24.975 | 1.417 | -0.881 | -0.881 | 0 |  | 0
1005 | 25.1 | 0.37319 | 1.9866e-11 | 1.9866e-11 | 0 |  | 1005 | 25.1 | 4.6239e-07 | 8.3123e-08 | 8.3123e-08 | 0 |  |  |  | 1018 | 25.425 | 0.88894 | 0.70246 | 0.70246 | 0.702 |  |  | 1018 | 25.425 | 0.97675 | 0.93186 | 0.93186 | 0.932 |  |  | 1018 | 25.425 | 0.97675 | 0.93186 | 0.93186 | 0.932 |  |  | 1001 | 25 | 1.419 | 0.101 | 0.101 | 0.101 |  | 0.17688 |  |  | 1001 | 25 | 1.419 | -0.887 | -0.887 | 0 |  | 0
1006 | 25.125 | 0.37153 | 1.7777e-11 | 1.7777e-11 | 0 |  | 1006 | 25.125 | 4.3733e-07 | 7.8103e-08 | 7.8103e-08 | 0 |  |  |  | 1019 | 25.45 | 0.88798 | 0.70017 | 0.70017 | 0.7 |  |  | 1019 | 25.45 | 0.97628 | 0.9305 | 0.9305 | 0.931 |  |  | 1019 | 25.45 | 0.97628 | 0.9305 | 0.9305 | 0.931 |  |  | 1002 | 25.025 | 1.422 | 0.099 | 0.099 | 0.099 |  | 0.17338 |  |  | 1002 | 25.025 | 1.422 | -0.893 | -0.893 | 0 |  | 0
1007 | 25.15 | 0.36988 | 1.5903e-11 | 1.5903e-11 | 0 |  | 1007 | 25.15 | 4.1358e-07 | 7.3378e-08 | 7.3378e-08 | 0 |  |  |  | 1020 | 25.475 | 0.88701 | 0.69788 | 0.69788 | 0.698 |  |  | 1020 | 25.475 | 0.9758 | 0.92913 | 0.92913 | 0.929 |  |  | 1020 | 25.475 | 0.9758 | 0.92913 | 0.92913 | 0.929 |  |  | 1003 | 25.05 | 1.424 | 0.097 | 0.097 | 0.097 |  | 0.16988 |  |  | 1003 | 25.05 | 1.424 | -0.899 | -0.899 | 0 |  | 0
1008 | 25.175 | 0.36823 | 1.4224e-11 | 1.4224e-11 | 0 |  | 1008 | 25.175 | 3.9108e-07 | 6.8931e-08 | 6.8931e-08 | 0 |  |  |  | 1021 | 25.5 | 0.88603 | 0.69559 | 0.69559 | 0.696 |  |  | 1021 | 25.5 | 0.97531 | 0.92774 | 0.92774 | 0.928 |  |  | 1021 | 25.5 | 0.97531 | 0.92774 | 0.92774 | 0.928 |  |  | 1004 | 25.075 | 1.427 | 0.094 | 0.094 | 0.094 |  | 0.16462 |  |  | 1004 | 25.075 | 1.427 | -0.905 | -0.905 | 0 |  | 0
1009 | 25.2 | 0.36659 | 1.2718e-11 | 1.2718e-11 | 0 |  | 1009 | 25.2 | 3.6976e-07 | 6.4746e-08 | 6.4746e-08 | 0 |  |  |  | 1022 | 25.525 | 0.88506 | 0.69329 | 0.69329 | 0.693 |  |  | 1022 | 25.525 | 0.97482 | 0.92635 | 0.92635 | 0.926 |  |  | 1022 | 25.525 | 0.97482 | 0.92635 | 0.92635 | 0.926 |  |  | 1005 | 25.1 | 1.429 | 0.092 | 0.092 | 0.092 |  | 0.16112 |  |  | 1005 | 25.1 | 1.429 | -0.911 | -0.911 | 0 |  | 0
1010 | 25.225 | 0.36495 | 1.1369e-11 | 1.1369e-11 | 0 |  | 1010 | 25.225 | 3.4957e-07 | 6.0807e-08 | 6.0807e-08 | 0 |  |  |  | 1023 | 25.55 | 0.88408 | 0.69099 | 0.69099 | 0.691 |  |  | 1023 | 25.55 | 0.97433 | 0.92494 | 0.92494 | 0.925 |  |  | 1023 | 25.55 | 0.97433 | 0.92494 | 0.92494 | 0.925 |  |  | 1006 | 25.125 | 1.432 | 0.09 | 0.09 | 0.09 |  | 0.15762 |  |  | 1006 | 25.125 | 1.432 | -0.917 | -0.917 | 0 |  | 0
1011 | 25.25 | 0.36331 | 1.0161e-11 | 1.0161e-11 | 0 |  | 1011 | 25.25 | 3.3045e-07 | 5.7101e-08 | 5.7101e-08 | 0 |  |  |  | 1024 | 25.575 | 0.88309 | 0.68869 | 0.68869 | 0.689 |  |  | 1024 | 25.575 | 0.97383 | 0.92352 | 0.92352 | 0.924 |  |  | 1024 | 25.575 | 0.97383 | 0.92352 | 0.92352 | 0.924 |  |  | 1007 | 25.15 | 1.434 | 0.087 | 0.087 | 0.087 |  | 0.15236 |  |  | 1007 | 25.15 | 1.434 | -0.923 | -0.923 | 0 |  | 0
1012 | 25.275 | 0.36168 | 9.0784e-12 | 9.0784e-12 | 0 |  | 1012 | 25.275 | 3.1234e-07 | 5.3615e-08 | 5.3615e-08 | 0 |  |  |  | 1025 | 25.6 | 0.88211 | 0.68638 | 0.68638 | 0.686 |  |  | 1025 | 25.6 | 0.97332 | 0.92208 | 0.92208 | 0.922 |  |  | 1025 | 25.6 | 0.97332 | 0.92208 | 0.92208 | 0.922 |  |  | 1008 | 25.175 | 1.437 | 0.085 | 0.085 | 0.085 |  | 0.14886 |  |  | 1008 | 25.175 | 1.437 | -0.93 | -0.93 | 0 |  | 0
1013 | 25.3 | 0.36005 | 8.1094e-12 | 8.1094e-12 | 0 |  | 1013 | 25.3 | 2.9519e-07 | 5.0336e-08 | 5.0336e-08 | 0 |  |  |  | 1026 | 25.625 | 0.88112 | 0.68408 | 0.68408 | 0.684 |  |  | 1026 | 25.625 | 0.97281 | 0.92064 | 0.92064 | 0.921 |  |  | 1026 | 25.625 | 0.97281 | 0.92064 | 0.92064 | 0.921 |  |  | 1009 | 25.2 | 1.439 | 0.082 | 0.082 | 0.082 |  | 0.14361 |  |  | 1009 | 25.2 | 1.439 | -0.935 | -0.935 | 0 |  | 0
1014 | 25.325 | 0.35842 | 7.242e-12 | 7.242e-12 | 0 |  | 1014 | 25.325 | 2.7895e-07 | 4.7251e-08 | 4.7251e-08 | 0 |  |  |  | 1027 | 25.65 | 0.88013 | 0.68177 | 0.68177 | 0.682 |  |  | 1027 | 25.65 | 0.9723 | 0.91918 | 0.91918 | 0.919 |  |  | 1027 | 25.65 | 0.9723 | 0.91918 | 0.91918 | 0.919 |  |  | 1010 | 25.225 | 1.442 | 0.08 | 0.08 | 0.08 |  | 0.14011 |  |  | 1010 | 25.225 | 1.442 | -0.942 | -0.942 | 0 |  | 0
1015 | 25.35 | 0.3568 | 6.4658e-12 | 6.4658e-12 | 0 |  | 1015 | 25.35 | 2.6358e-07 | 4.4351e-08 | 4.4351e-08 | 0 |  |  |  | 1028 | 25.675 | 0.87913 | 0.67945 | 0.67945 | 0.679 |  |  | 1028 | 25.675 | 0.97178 | 0.91772 | 0.91772 | 0.918 |  |  | 1028 | 25.675 | 0.97178 | 0.91772 | 0.91772 | 0.918 |  |  | 1011 | 25.25 | 1.444 | 0.077 | 0.077 | 0.077 |  | 0.13485 |  |  | 1011 | 25.25 | 1.444 | -0.948 | -0.948 | 0 |  | 0
1016 | 25.375 | 0.35518 | 5.7713e-12 | 5.7713e-12 | 0 |  | 1016 | 25.375 | 2.4903e-07 | 4.1623e-08 | 4.1623e-08 | 0 |  |  |  | 1029 | 25.7 | 0.87813 | 0.67714 | 0.67714 | 0.677 |  |  | 1029 | 25.7 | 0.97126 | 0.91624 | 0.91624 | 0.916 |  |  | 1029 | 25.7 | 0.97126 | 0.91624 | 0.91624 | 0.916 |  |  | 1012 | 25.275 | 1.447 | 0.075 | 0.075 | 0.075 |  | 0.13135 |  |  | 1012 | 25.275 | 1.447 | -0.954 | -0.954 | 0 |  | 0
1017 | 25.4 | 0.35357 | 5.1501e-12 | 5.1501e-12 | 0 |  | 1017 | 25.4 | 2.3525e-07 | 3.9059e-08 | 3.9059e-08 | 0 |  |  |  | 1030 | 25.725 | 0.87713 | 0.67482 | 0.67482 | 0.675 |  |  | 1030 | 25.725 | 0.97073 | 0.91475 | 0.91475 | 0.915 |  |  | 1030 | 25.725 | 0.97073 | 0.91475 | 0.91475 | 0.915 |  |  | 1013 | 25.3 | 1.449 | 0.072 | 0.072 | 0.072 |  | 0.12609 |  |  | 1013 | 25.3 | 1.449 | -0.96 | -0.96 | 0 |  | 0
1018 | 25.425 | 0.35196 | 4.5947e-12 | 4.5947e-12 | 0 |  | 1018 | 25.425 | 2.2222e-07 | 3.6648e-08 | 3.6648e-08 | 0 |  |  |  | 1031 | 25.75 | 0.87612 | 0.6725 | 0.6725 | 0.673 |  |  | 1031 | 25.75 | 0.9702 | 0.91325 | 0.91325 | 0.913 |  |  | 1031 | 25.75 | 0.9702 | 0.91325 | 0.91325 | 0.913 |  |  | 1014 | 25.325 | 1.452 | 0.07 | 0.07 | 0.07 |  | 0.12259 |  |  | 1014 | 25.325 | 1.452 | -0.966 | -0.966 | 0 |  | 0
1019 | 25.45 | 0.35035 | 4.0981e-12 | 4.0981e-12 | 0 |  | 1019 | 25.45 | 2.0988e-07 | 3.4382e-08 | 3.4382e-08 | 0 |  |  |  | 1032 | 25.775 | 0.87511 | 0.67018 | 0.67018 | 0.67 |  |  | 1032 | 25.775 | 0.96967 | 0.91173 | 0.91173 | 0.912 |  |  | 1032 | 25.775 | 0.96967 | 0.91173 | 0.91173 | 0.912 |  |  | 1015 | 25.35 | 1.454 | 0.068 | 0.068 | 0.068 |  | 0.11909 |  |  | 1015 | 25.35 | 1.454 | -0.972 | -0.972 | 0 |  | 0
1020 | 25.475 | 0.34875 | 3.6543e-12 | 3.6543e-12 | 0 |  | 1020 | 25.475 | 1.9821e-07 | 3.2252e-08 | 3.2252e-08 | 0 |  |  |  | 1033 | 25.8 | 0.8741 | 0.66786 | 0.66786 | 0.668 |  |  | 1033 | 25.8 | 0.96913 | 0.91021 | 0.91021 | 0.91 |  |  | 1033 | 25.8 | 0.96913 | 0.91021 | 0.91021 | 0.91 |  |  | 1016 | 25.375 | 1.457 | 0.065 | 0.065 | 0.065 |  | 0.11384 |  |  | 1016 | 25.375 | 1.457 | -0.979 | -0.979 | 0 |  | 0
1021 | 25.5 | 0.34715 | 3.2577e-12 | 3.2577e-12 | 0 |  | 1021 | 25.5 | 1.8717e-07 | 3.0251e-08 | 3.0251e-08 | 0 |  |  |  | 1034 | 25.825 | 0.87308 | 0.66553 | 0.66553 | 0.666 |  |  | 1034 | 25.825 | 0.96858 | 0.90868 | 0.90868 | 0.909 |  |  | 1034 | 25.825 | 0.96858 | 0.90868 | 0.90868 | 0.909 |  |  | 1017 | 25.4 | 1.459 | 0.063 | 0.063 | 0.063 |  | 0.11033 |  |  | 1017 | 25.4 | 1.459 | -0.985 | -0.985 | 0 |  | 0
1022 | 25.525 | 0.34555 | 2.9034e-12 | 2.9034e-12 | 0 |  | 1022 | 25.525 | 1.7672e-07 | 2.837e-08 | 2.837e-08 | 0 |  |  |  | 1035 | 25.85 | 0.87207 | 0.66321 | 0.66321 | 0.663 |  |  | 1035 | 25.85 | 0.96803 | 0.90713 | 0.90713 | 0.907 |  |  | 1035 | 25.85 | 0.96803 | 0.90713 | 0.90713 | 0.907 |  |  | 1018 | 25.425 | 1.462 | 0.06 | 0.06 | 0.06 |  | 0.10508 |  |  | 1018 | 25.425 | 1.462 | -0.991 | -0.991 | 0 |  | 0
1023 | 25.55 | 0.34396 | 2.5871e-12 | 2.5871e-12 | 0 |  | 1023 | 25.55 | 1.6684e-07 | 2.6603e-08 | 2.6603e-08 | 0 |  |  |  | 1036 | 25.875 | 0.87104 | 0.66088 | 0.66088 | 0.661 |  |  | 1036 | 25.875 | 0.96748 | 0.90557 | 0.90557 | 0.906 |  |  | 1036 | 25.875 | 0.96748 | 0.90557 | 0.90557 | 0.906 |  |  | 1019 | 25.45 | 1.464 | 0.058 | 0.058 | 0.058 |  | 0.10158 |  |  | 1019 | 25.45 | 1.464 | -0.997 | -0.997 | 0 |  | 0
1024 | 25.575 | 0.34238 | 2.3046e-12 | 2.3046e-12 | 0 |  | 1024 | 25.575 | 1.575e-07 | 2.4943e-08 | 2.4943e-08 | 0 |  |  |  | 1037 | 25.9 | 0.87002 | 0.65855 | 0.65855 | 0.659 |  |  | 1037 | 25.9 | 0.96692 | 0.90401 | 0.90401 | 0.904 |  |  | 1037 | 25.9 | 0.96692 | 0.90401 | 0.90401 | 0.904 |  |  | 1020 | 25.475 | 1.467 | 0.055 | 0.055 | 0.055 |  | 0.096322 |  |  | 1020 | 25.475 | 1.467 | -1.004 | -1.004 | 0 |  | 0
1025 | 25.6 | 0.34079 | 2.0524e-12 | 2.0524e-12 | 0 |  | 1025 | 25.6 | 1.4866e-07 | 2.3384e-08 | 2.3384e-08 | 0 |  |  |  | 1038 | 25.925 | 0.86899 | 0.65621 | 0.65621 | 0.656 |  |  | 1038 | 25.925 | 0.96636 | 0.90243 | 0.90243 | 0.902 |  |  | 1038 | 25.925 | 0.96636 | 0.90243 | 0.90243 | 0.902 |  |  | 1021 | 25.5 | 1.47 | 0.053 | 0.053 | 0.053 |  | 0.09282 |  |  | 1021 | 25.5 | 1.47 | -1.011 | -1.011 | 0 |  | 0
1026 | 25.625 | 0.33921 | 1.8274e-12 | 1.8274e-12 | 0 |  | 1026 | 25.625 | 1.403e-07 | 2.192e-08 | 2.192e-08 | 0 |  |  |  | 1039 | 25.95 | 0.86796 | 0.65388 | 0.65388 | 0.654 |  |  | 1039 | 25.95 | 0.96579 | 0.90084 | 0.90084 | 0.901 |  |  | 1039 | 25.95 | 0.96579 | 0.90084 | 0.90084 | 0.901 |  |  | 1022 | 25.525 | 1.472 | 0.05 | 0.05 | 0.05 |  | 0.087566 |  |  | 1022 | 25.525 | 1.472 | -1.017 | -1.017 | 0 |  | 0
1027 | 25.65 | 0.33764 | 1.6266e-12 | 1.6266e-12 | 0 |  | 1027 | 25.65 | 1.324e-07 | 2.0545e-08 | 2.0545e-08 | 0 |  |  |  | 1040 | 25.975 | 0.86693 | 0.65155 | 0.65155 | 0.652 |  |  | 1040 | 25.975 | 0.96522 | 0.89924 | 0.89924 | 0.899 |  |  | 1040 | 25.975 | 0.96522 | 0.89924 | 0.89924 | 0.899 |  |  | 1023 | 25.55 | 1.475 | 0.047 | 0.047 | 0.047 |  | 0.082312 |  |  | 1023 | 25.55 | 1.475 | -1.023 | -1.023 | 0 |  | 0
1028 | 25.675 | 0.33607 | 1.4476e-12 | 1.4476e-12 | 0 |  | 1028 | 25.675 | 1.2493e-07 | 1.9254e-08 | 1.9254e-08 | 0 |  |  |  | 1041 | 26 | 0.86589 | 0.64921 | 0.64921 | 0.649 |  |  | 1041 | 26 | 0.96464 | 0.89763 | 0.89763 | 0.898 |  |  | 1041 | 26 | 0.96464 | 0.89763 | 0.89763 | 0.898 |  |  | 1024 | 25.575 | 1.477 | 0.045 | 0.045 | 0.045 |  | 0.078809 |  |  | 1024 | 25.575 | 1.477 | -1.029 | -1.029 | 0 |  | 0
1029 | 25.7 | 0.3345 | 1.2879e-12 | 1.2879e-12 | 0 |  | 1029 | 25.7 | 1.1787e-07 | 1.8042e-08 | 1.8042e-08 | 0 |  |  |  | 1042 | 26.025 | 0.86485 | 0.64687 | 0.64687 | 0.647 |  |  | 1042 | 26.025 | 0.96406 | 0.89601 | 0.89601 | 0.896 |  |  | 1042 | 26.025 | 0.96406 | 0.89601 | 0.89601 | 0.896 |  |  | 1025 | 25.6 | 1.48 | 0.042 | 0.042 | 0.042 |  | 0.073555 |  |  | 1025 | 25.6 | 1.48 | -1.036 | -1.036 | 0 |  | 0
1030 | 25.725 | 0.33294 | 1.1456e-12 | 1.1456e-12 | 0 |  | 1030 | 25.725 | 1.112e-07 | 1.6905e-08 | 1.6905e-08 | 0 |  |  |  | 1043 | 26.05 | 0.8638 | 0.64453 | 0.64453 | 0.645 |  |  | 1043 | 26.05 | 0.96347 | 0.89438 | 0.89438 | 0.894 |  |  | 1043 | 26.05 | 0.96347 | 0.89438 | 0.89438 | 0.894 |  |  | 1026 | 25.625 | 1.483 | 0.04 | 0.04 | 0.04 |  | 0.070053 |  |  | 1026 | 25.625 | 1.483 | -1.043 | -1.043 | 0 |  | 0
1031 | 25.75 | 0.33138 | 1.0187e-12 | 1.0187e-12 | 0 |  | 1031 | 25.75 | 1.0489e-07 | 1.5837e-08 | 1.5837e-08 | 0 |  |  |  | 1044 | 26.075 | 0.86276 | 0.64219 | 0.64219 | 0.642 |  |  | 1044 | 26.075 | 0.96288 | 0.89273 | 0.89273 | 0.893 |  |  | 1044 | 26.075 | 0.96288 | 0.89273 | 0.89273 | 0.893 |  |  | 1027 | 25.65 | 1.485 | 0.037 | 0.037 | 0.037 |  | 0.064799 |  |  | 1027 | 25.65 | 1.485 | -1.049 | -1.049 | 0 |  | 0
1032 | 25.775 | 0.32982 | 9.0565e-13 | 9.0565e-13 | 0 |  | 1032 | 25.775 | 9.8935e-08 | 1.4835e-08 | 1.4835e-08 | 0 |  |  |  | 1045 | 26.1 | 0.86171 | 0.63985 | 0.63985 | 0.64 |  |  | 1045 | 26.1 | 0.96229 | 0.89108 | 0.89108 | 0.891 |  |  | 1045 | 26.1 | 0.96229 | 0.89108 | 0.89108 | 0.891 |  |  | 1028 | 25.675 | 1.488 | 0.035 | 0.035 | 0.035 |  | 0.061296 |  |  | 1028 | 25.675 | 1.488 | -1.056 | -1.056 | 0 |  | 0
1033 | 25.8 | 0.32827 | 8.0495e-13 | 8.0495e-13 | 0 |  | 1033 | 25.8 | 9.3304e-08 | 1.3894e-08 | 1.3894e-08 | 0 |  |  |  | 1046 | 26.125 | 0.86065 | 0.63751 | 0.63751 | 0.638 |  |  | 1046 | 26.125 | 0.96169 | 0.88942 | 0.88942 | 0.889 |  |  | 1046 | 26.125 | 0.96169 | 0.88942 | 0.88942 | 0.889 |  |  | 1029 | 25.7 | 1.49 | 0.032 | 0.032 | 0.032 |  | 0.056042 |  |  | 1029 | 25.7 | 1.49 | -1.062 | -1.062 | 0 |  | 0
1034 | 25.825 | 0.32672 | 7.1526e-13 | 7.1526e-13 | 0 |  | 1034 | 25.825 | 8.7985e-08 | 1.3012e-08 | 1.3012e-08 | 0 |  |  |  | 1047 | 26.15 | 0.8596 | 0.63517 | 0.63517 | 0.635 |  |  | 1047 | 26.15 | 0.96109 | 0.88775 | 0.88775 | 0.888 |  |  | 1047 | 26.15 | 0.96109 | 0.88775 | 0.88775 | 0.888 |  |  | 1030 | 25.725 | 1.493 | 0.029 | 0.029 | 0.029 |  | 0.050788 |  |  | 1030 | 25.725 | 1.493 | -1.068 | -1.068 | 0 |  | 0
1035 | 25.85 | 0.32518 | 6.3541e-13 | 6.3541e-13 | 0 |  | 1035 | 25.85 | 8.296e-08 | 1.2184e-08 | 1.2184e-08 | 0 |  |  |  | 1048 | 26.175 | 0.85854 | 0.63282 | 0.63282 | 0.633 |  |  | 1048 | 26.175 | 0.96048 | 0.88606 | 0.88606 | 0.886 |  |  | 1048 | 26.175 | 0.96048 | 0.88606 | 0.88606 | 0.886 |  |  | 1031 | 25.75 | 1.496 | 0.027 | 0.027 | 0.027 |  | 0.047285 |  |  | 1031 | 25.75 | 1.496 | -1.075 | -1.075 | 0 |  | 0
1036 | 25.875 | 0.32364 | 5.6434e-13 | 5.6434e-13 | 0 |  | 1036 | 25.875 | 7.8213e-08 | 1.1408e-08 | 1.1408e-08 | 0 |  |  |  | 1049 | 26.2 | 0.85748 | 0.63048 | 0.63048 | 0.63 |  |  | 1049 | 26.2 | 0.95987 | 0.88437 | 0.88437 | 0.884 |  |  | 1049 | 26.2 | 0.95987 | 0.88437 | 0.88437 | 0.884 |  |  | 1032 | 25.775 | 1.498 | 0.024 | 0.024 | 0.024 |  | 0.042032 |  |  | 1032 | 25.775 | 1.498 | -1.081 | -1.081 | 0 |  | 0
1037 | 25.9 | 0.3221 | 5.0109e-13 | 5.0109e-13 | 0 |  | 1037 | 25.9 | 7.373e-08 | 1.0679e-08 | 1.0679e-08 | 0 |  |  |  | 1050 | 26.225 | 0.85641 | 0.62813 | 0.62813 | 0.628 |  |  | 1050 | 26.225 | 0.95925 | 0.88267 | 0.88267 | 0.883 |  |  | 1050 | 26.225 | 0.95925 | 0.88267 | 0.88267 | 0.883 |  |  | 1033 | 25.8 | 1.501 | 0.021 | 0.021 | 0.021 |  | 0.036778 |  |  | 1033 | 25.8 | 1.501 | -1.088 | -1.088 | 0 |  | 0
1038 | 25.925 | 0.32057 | 4.4481e-13 | 4.4481e-13 | 0 |  | 1038 | 25.925 | 6.9497e-08 | 9.9965e-09 | 9.9965e-09 | 0 |  |  |  | 1051 | 26.25 | 0.85535 | 0.62578 | 0.62578 | 0.626 |  |  | 1051 | 26.25 | 0.95863 | 0.88095 | 0.88095 | 0.881 |  |  | 1051 | 26.25 | 0.95863 | 0.88095 | 0.88095 | 0.881 |  |  | 1034 | 25.825 | 1.503 | 0.019 | 0.019 | 0.019 |  | 0.033275 |  |  | 1034 | 25.825 | 1.503 | -1.094 | -1.094 | 0 |  | 0
1039 | 25.95 | 0.31905 | 3.9476e-13 | 3.9476e-13 | 0 |  | 1039 | 25.95 | 6.55e-08 | 9.3561e-09 | 9.3561e-09 | 0 |  |  |  | 1052 | 26.275 | 0.85427 | 0.62344 | 0.62344 | 0.623 |  |  | 1052 | 26.275 | 0.958 | 0.87923 | 0.87923 | 0.879 |  |  | 1052 | 26.275 | 0.958 | 0.87923 | 0.87923 | 0.879 |  |  | 1035 | 25.85 | 1.506 | 0.016 | 0.016 | 0.016 |  | 0.028021 |  |  | 1035 | 25.85 | 1.506 | -1.101 | -1.101 | 0 |  | 0
1040 | 25.975 | 0.31752 | 3.5025e-13 | 3.5025e-13 | 0 |  | 1040 | 25.975 | 6.1726e-08 | 8.7557e-09 | 8.7557e-09 | 0 |  |  |  | 1053 | 26.3 | 0.8532 | 0.62109 | 0.62109 | 0.621 |  |  | 1053 | 26.3 | 0.95738 | 0.8775 | 0.8775 | 0.877 |  |  | 1053 | 26.3 | 0.95738 | 0.8775 | 0.8775 | 0.877 |  |  | 1036 | 25.875 | 1.509 | 0.013 | 0.013 | 0.013 |  | 0.022767 |  |  | 1036 | 25.875 | 1.509 | -1.108 | -1.108 | 0 |  | 0
1041 | 26 | 0.316 | 3.1068e-13 | 3.1068e-13 | 0 |  | 1041 | 26 | 5.8164e-08 | 8.1929e-09 | 8.1929e-09 | 0 |  |  |  | 1054 | 26.325 | 0.85212 | 0.61874 | 0.61874 | 0.619 |  |  | 1054 | 26.325 | 0.95674 | 0.87576 | 0.87576 | 0.876 |  |  | 1054 | 26.325 | 0.95674 | 0.87576 | 0.87576 | 0.876 |  |  | 1037 | 25.9 | 1.511 | 0.011 | 0.011 | 0.011 |  | 0.019264 |  |  | 1037 | 25.9 | 1.511 | -1.114 | -1.114 | 0 |  | 0
1042 | 26.025 | 0.31449 | 2.7552e-13 | 2.7552e-13 | 0 |  | 1042 | 26.025 | 5.4801e-08 | 7.6653e-09 | 7.6653e-09 | 0 |  |  |  | 1055 | 26.35 | 0.85105 | 0.61639 | 0.61639 | 0.616 |  |  | 1055 | 26.35 | 0.9561 | 0.874 | 0.874 | 0.874 |  |  | 1055 | 26.35 | 0.9561 | 0.874 | 0.874 | 0.874 |  |  | 1038 | 25.925 | 1.514 | 0.008 | 0.008 | 0.008 |  | 0.014011 |  |  | 1038 | 25.925 | 1.514 | -1.121 | -1.121 | 0 |  | 0
1043 | 26.05 | 0.31298 | 2.4427e-13 | 2.4427e-13 | 0 |  | 1043 | 26.05 | 5.1627e-08 | 7.1709e-09 | 7.1709e-09 | 0 |  |  |  | 1056 | 26.375 | 0.84996 | 0.61404 | 0.61404 | 0.614 |  |  | 1056 | 26.375 | 0.95546 | 0.87224 | 0.87224 | 0.872 |  |  | 1056 | 26.375 | 0.95546 | 0.87224 | 0.87224 | 0.872 |  |  | 1039 | 25.95 | 1.517 | 0.005 | 0.005 | 0.005 |  | 0.0087566 |  |  | 1039 | 25.95 | 1.517 | -1.128 | -1.128 | 0 |  | 0
1044 | 26.075 | 0.31147 | 2.1651e-13 | 2.1651e-13 | 0 |  | 1044 | 26.075 | 4.8632e-08 | 6.7075e-09 | 6.7075e-09 | 0 |  |  |  | 1057 | 26.4 | 0.84888 | 0.6117 | 0.6117 | 0.612 |  |  | 1057 | 26.4 | 0.95481 | 0.87047 | 0.87047 | 0.87 |  |  | 1057 | 26.4 | 0.95481 | 0.87047 | 0.87047 | 0.87 |  |  | 1040 | 25.975 | 1.519 | 0.003 | 0.003 | 0.003 |  | 0.0052539 |  |  | 1040 | 25.975 | 1.519 | -1.135 | -1.135 | 0 |  | 0
1045 | 26.1 | 0.30997 | 1.9186e-13 | 1.9186e-13 | 0 |  | 1045 | 26.1 | 4.5806e-08 | 6.2734e-09 | 6.2734e-09 | 0 |  |  |  | 1058 | 26.425 | 0.84779 | 0.60935 | 0.60935 | 0.609 |  |  | 1058 | 26.425 | 0.95416 | 0.86869 | 0.86869 | 0.869 |  |  | 1058 | 26.425 | 0.95416 | 0.86869 | 0.86869 | 0.869 |  |  | 1041 | 26 | 1.522 | 0 | 0 | 0 |  | 0 |  |  | 1041 | 26 | 1.522 | -1.141 | -1.141 | 0 |  | 0
1046 | 26.125 | 0.30847 | 1.6998e-13 | 1.6998e-13 | 0 |  | 1046 | 26.125 | 4.3139e-08 | 5.8666e-09 | 5.8666e-09 | 0 |  |  |  | 1059 | 26.45 | 0.8467 | 0.607 | 0.607 | 0.607 |  |  | 1059 | 26.45 | 0.95351 | 0.8669 | 0.8669 | 0.867 |  |  | 1059 | 26.45 | 0.95351 | 0.8669 | 0.8669 | 0.867 |  |  | 1042 | 26.025 | 1.525 | -0.003 | -0.003 | 0 |  | 0 |  |  | 1042 | 26.025 | 1.525 | -1.149 | -1.149 | 0 |  | 0
1047 | 26.15 | 0.30698 | 1.5055e-13 | 1.5055e-13 | 0 |  | 1047 | 26.15 | 4.0624e-08 | 5.4856e-09 | 5.4856e-09 | 0 |  |  |  | 1060 | 26.475 | 0.84561 | 0.60465 | 0.60465 | 0.605 |  |  | 1060 | 26.475 | 0.95285 | 0.8651 | 0.8651 | 0.865 |  |  | 1060 | 26.475 | 0.95285 | 0.8651 | 0.8651 | 0.865 |  |  | 1043 | 26.05 | 1.527 | -0.005 | -0.005 | 0 |  | 0 |  |  | 1043 | 26.05 | 1.527 | -1.155 | -1.155 | 0 |  | 0
1048 | 26.175 | 0.30549 | 1.3331e-13 | 1.3331e-13 | 0 |  | 1048 | 26.175 | 3.8251e-08 | 5.1287e-09 | 5.1287e-09 | 0 |  |  |  | 1061 | 26.5 | 0.84451 | 0.6023 | 0.6023 | 0.602 |  |  | 1061 | 26.5 | 0.95218 | 0.86329 | 0.86329 | 0.863 |  |  | 1061 | 26.5 | 0.95218 | 0.86329 | 0.86329 | 0.863 |  |  | 1044 | 26.075 | 1.53 | -0.008 | -0.008 | 0 |  | 0 |  |  | 1044 | 26.075 | 1.53 | -1.162 | -1.162 | 0 |  | 0
1049 | 26.2 | 0.304 | 1.1801e-13 | 1.1801e-13 | 0 |  | 1049 | 26.2 | 3.6012e-08 | 4.7945e-09 | 4.7945e-09 | 0 |  |  |  | 1062 | 26.525 | 0.84341 | 0.59995 | 0.59995 | 0.6 |  |  | 1062 | 26.525 | 0.95151 | 0.86148 | 0.86148 | 0.861 |  |  | 1062 | 26.525 | 0.95151 | 0.86148 | 0.86148 | 0.861 |  |  | 1045 | 26.1 | 1.533 | -0.011 | -0.011 | 0 |  | 0 |  |  | 1045 | 26.1 | 1.533 | -1.169 | -1.169 | 0 |  | 0
1050 | 26.225 | 0.30252 | 1.0444e-13 | 1.0444e-13 | 0 |  | 1050 | 26.225 | 3.3902e-08 | 4.4815e-09 | 4.4815e-09 | 0 |  |  |  | 1063 | 26.55 | 0.84231 | 0.5976 | 0.5976 | 0.598 |  |  | 1063 | 26.55 | 0.95084 | 0.85965 | 0.85965 | 0.86 |  |  | 1063 | 26.55 | 0.95084 | 0.85965 | 0.85965 | 0.86 |  |  | 1046 | 26.125 | 1.535 | -0.014 | -0.014 | 0 |  | 0 |  |  | 1046 | 26.125 | 1.535 | -1.175 | -1.175 | 0 |  | 0
1051 | 26.25 | 0.30104 | 9.2414e-14 | 9.2414e-14 | 0 |  | 1051 | 26.25 | 3.1911e-08 | 4.1884e-09 | 4.1884e-09 | 0 |  |  |  | 1064 | 26.575 | 0.8412 | 0.59525 | 0.59525 | 0.595 |  |  | 1064 | 26.575 | 0.95016 | 0.85781 | 0.85781 | 0.858 |  |  | 1064 | 26.575 | 0.95016 | 0.85781 | 0.85781 | 0.858 |  |  | 1047 | 26.15 | 1.538 | -0.016 | -0.016 | 0 |  | 0 |  |  | 1047 | 26.15 | 1.538 | -1.182 | -1.182 | 0 |  | 0
1052 | 26.275 | 0.29957 | 8.1749e-14 | 8.1749e-14 | 0 |  | 1052 | 26.275 | 3.0034e-08 | 3.9141e-09 | 3.9141e-09 | 0 |  |  |  | 1065 | 26.6 | 0.8401 | 0.59291 | 0.59291 | 0.593 |  |  | 1065 | 26.6 | 0.94948 | 0.85597 | 0.85597 | 0.856 |  |  | 1065 | 26.6 | 0.94948 | 0.85597 | 0.85597 | 0.856 |  |  | 1048 | 26.175 | 1.541 | -0.019 | -0.019 | 0 |  | 0 |  |  | 1048 | 26.175 | 1.541 | -1.189 | -1.189 | 0 |  | 0
1053 | 26.3 | 0.2981 | 7.2297e-14 | 7.2297e-14 | 0 |  | 1053 | 26.3 | 2.8265e-08 | 3.6573e-09 | 3.6573e-09 | 0 |  |  |  | 1066 | 26.625 | 0.83898 | 0.59056 | 0.59056 | 0.591 |  |  | 1066 | 26.625 | 0.9488 | 0.85412 | 0.85412 | 0.854 |  |  | 1066 | 26.625 | 0.9488 | 0.85412 | 0.85412 | 0.854 |  |  | 1049 | 26.2 | 1.543 | -0.022 | -0.022 | 0 |  | 0 |  |  | 1049 | 26.2 | 1.543 | -1.196 | -1.196 | 0 |  | 0
1054 | 26.325 | 0.29664 | 6.3921e-14 | 6.3921e-14 | 0 |  | 1054 | 26.325 | 2.6597e-08 | 3.4169e-09 | 3.4169e-09 | 0 |  |  |  | 1067 | 26.65 | 0.83787 | 0.58821 | 0.58821 | 0.588 |  |  | 1067 | 26.65 | 0.94811 | 0.85225 | 0.85225 | 0.852 |  |  | 1067 | 26.65 | 0.94811 | 0.85225 | 0.85225 | 0.852 |  |  | 1050 | 26.225 | 1.546 | -0.025 | -0.025 | 0 |  | 0 |  |  | 1050 | 26.225 | 1.546 | -1.203 | -1.203 | 0 |  | 0
1055 | 26.35 | 0.29518 | 5.6502e-14 | 5.6502e-14 | 0 |  | 1055 | 26.35 | 2.5024e-08 | 3.1919e-09 | 3.1919e-09 | 0 |  |  |  | 1068 | 26.675 | 0.83676 | 0.58586 | 0.58586 | 0.586 |  |  | 1068 | 26.675 | 0.94741 | 0.85038 | 0.85038 | 0.85 |  |  | 1068 | 26.675 | 0.94741 | 0.85038 | 0.85038 | 0.85 |  |  | 1051 | 26.25 | 1.549 | -0.028 | -0.028 | 0 |  | 0 |  |  | 1051 | 26.25 | 1.549 | -1.21 | -1.21 | 0 |  | 0
1056 | 26.375 | 0.29372 | 4.9931e-14 | 4.9931e-14 | 0 |  | 1056 | 26.375 | 2.3543e-08 | 2.9814e-09 | 2.9814e-09 | 0 |  |  |  | 1069 | 26.7 | 0.83564 | 0.58352 | 0.58352 | 0.584 |  |  | 1069 | 26.7 | 0.94671 | 0.8485 | 0.8485 | 0.849 |  |  | 1069 | 26.7 | 0.94671 | 0.8485 | 0.8485 | 0.849 |  |  | 1052 | 26.275 | 1.552 | -0.03 | -0.03 | 0 |  | 0 |  |  | 1052 | 26.275 | 1.552 | -1.217 | -1.217 | 0 |  | 0
1057 | 26.4 | 0.29227 | 4.4114e-14 | 4.4114e-14 | 0 |  | 1057 | 26.4 | 2.2146e-08 | 2.7845e-09 | 2.7845e-09 | 0 |  |  |  | 1070 | 26.725 | 0.83452 | 0.58117 | 0.58117 | 0.581 |  |  | 1070 | 26.725 | 0.94601 | 0.84662 | 0.84662 | 0.847 |  |  | 1070 | 26.725 | 0.94601 | 0.84662 | 0.84662 | 0.847 |  |  | 1053 | 26.3 | 1.554 | -0.033 | -0.033 | 0 |  | 0 |  |  | 1053 | 26.3 | 1.554 | -1.224 | -1.224 | 0 |  | 0
1058 | 26.425 | 0.29082 | 3.8965e-14 | 3.8965e-14 | 0 |  | 1058 | 26.425 | 2.083e-08 | 2.6002e-09 | 2.6002e-09 | 0 |  |  |  | 1071 | 26.75 | 0.83339 | 0.57883 | 0.57883 | 0.579 |  |  | 1071 | 26.75 | 0.9453 | 0.84472 | 0.84472 | 0.845 |  |  | 1071 | 26.75 | 0.9453 | 0.84472 | 0.84472 | 0.845 |  |  | 1054 | 26.325 | 1.557 | -0.036 | -0.036 | 0 |  | 0 |  |  | 1054 | 26.325 | 1.557 | -1.231 | -1.231 | 0 |  | 0
1059 | 26.45 | 0.28938 | 3.4408e-14 | 3.4408e-14 | 0 |  | 1059 | 26.45 | 1.9591e-08 | 2.4279e-09 | 2.4279e-09 | 0 |  |  |  | 1072 | 26.775 | 0.83227 | 0.57648 | 0.57648 | 0.576 |  |  | 1072 | 26.775 | 0.94459 | 0.84282 | 0.84282 | 0.843 |  |  | 1072 | 26.775 | 0.94459 | 0.84282 | 0.84282 | 0.843 |  |  | 1055 | 26.35 | 1.56 | -0.039 | -0.039 | 0 |  | 0 |  |  | 1055 | 26.35 | 1.56 | -1.238 | -1.238 | 0 |  | 0
1060 | 26.475 | 0.28794 | 3.0376e-14 | 3.0376e-14 | 0 |  | 1060 | 26.475 | 1.8423e-08 | 2.2667e-09 | 2.2667e-09 | 0 |  |  |  | 1073 | 26.8 | 0.83114 | 0.57414 | 0.57414 | 0.574 |  |  | 1073 | 26.8 | 0.94388 | 0.8409 | 0.8409 | 0.841 |  |  | 1073 | 26.8 | 0.94388 | 0.8409 | 0.8409 | 0.841 |  |  | 1056 | 26.375 | 1.562 | -0.042 | -0.042 | 0 |  | 0 |  |  | 1056 | 26.375 | 1.562 | -1.245 | -1.245 | 0 |  | 0
1061 | 26.5 | 0.2865 | 2.681e-14 | 2.681e-14 | 0 |  | 1061 | 26.5 | 1.7323e-08 | 2.116e-09 | 2.116e-09 | 0 |  |  |  | 1074 | 26.825 | 0.83001 | 0.5718 | 0.5718 | 0.572 |  |  | 1074 | 26.825 | 0.94316 | 0.83898 | 0.83898 | 0.839 |  |  | 1074 | 26.825 | 0.94316 | 0.83898 | 0.83898 | 0.839 |  |  | 1057 | 26.4 | 1.565 | -0.045 | -0.045 | 0 |  | 0 |  |  | 1057 | 26.4 | 1.565 | -1.252 | -1.252 | 0 |  | 0
1062 | 26.525 | 0.28507 | 2.3657e-14 | 2.3657e-14 | 0 |  | 1062 | 26.525 | 1.6287e-08 | 1.975e-09 | 1.975e-09 | 0 |  |  |  | 1075 | 26.85 | 0.82887 | 0.56946 | 0.56946 | 0.569 |  |  | 1075 | 26.85 | 0.94243 | 0.83705 | 0.83705 | 0.837 |  |  | 1075 | 26.85 | 0.94243 | 0.83705 | 0.83705 | 0.837 |  |  | 1058 | 26.425 | 1.568 | -0.048 | -0.048 | 0 |  | 0 |  |  | 1058 | 26.425 | 1.568 | -1.259 | -1.259 | 0 |  | 0
1063 | 26.55 | 0.28365 | 2.0869e-14 | 2.0869e-14 | 0 |  | 1063 | 26.55 | 1.5311e-08 | 1.8432e-09 | 1.8432e-09 | 0 |  |  |  | 1076 | 26.875 | 0.82773 | 0.56712 | 0.56712 | 0.567 |  |  | 1076 | 26.875 | 0.94171 | 0.83511 | 0.83511 | 0.835 |  |  | 1076 | 26.875 | 0.94171 | 0.83511 | 0.83511 | 0.835 |  |  | 1059 | 26.45 | 1.571 | -0.05 | -0.05 | 0 |  | 0 |  |  | 1059 | 26.45 | 1.571 | -1.267 | -1.267 | 0 |  | 0
1064 | 26.575 | 0.28223 | 1.8406e-14 | 1.8406e-14 | 0 |  | 1064 | 26.575 | 1.4392e-08 | 1.7201e-09 | 1.7201e-09 | 0 |  |  |  | 1077 | 26.9 | 0.8266 | 0.56478 | 0.56478 | 0.565 |  |  | 1077 | 26.9 | 0.94097 | 0.83317 | 0.83317 | 0.833 |  |  | 1077 | 26.9 | 0.94097 | 0.83317 | 0.83317 | 0.833 |  |  | 1060 | 26.475 | 1.573 | -0.053 | -0.053 | 0 |  | 0 |  |  | 1060 | 26.475 | 1.573 | -1.273 | -1.273 | 0 |  | 0
1065 | 26.6 | 0.28081 | 1.6229e-14 | 1.6229e-14 | 0 |  | 1065 | 26.6 | 1.3527e-08 | 1.6049e-09 | 1.6049e-09 | 0 |  |  |  | 1078 | 26.925 | 0.82545 | 0.56244 | 0.56244 | 0.562 |  |  | 1078 | 26.925 | 0.94024 | 0.83121 | 0.83121 | 0.831 |  |  | 1078 | 26.925 | 0.94024 | 0.83121 | 0.83121 | 0.831 |  |  | 1061 | 26.5 | 1.576 | -0.056 | -0.056 | 0 |  | 0 |  |  | 1061 | 26.5 | 1.576 | -1.28 | -1.28 | 0 |  | 0
1066 | 26.625 | 0.2794 | 1.4306e-14 | 1.4306e-14 | 0 |  | 1066 | 26.625 | 1.2712e-08 | 1.4973e-09 | 1.4973e-09 | 0 |  |  |  | 1079 | 26.95 | 0.82431 | 0.56011 | 0.56011 | 0.56 |  |  | 1079 | 26.95 | 0.9395 | 0.82925 | 0.82925 | 0.829 |  |  | 1079 | 26.95 | 0.9395 | 0.82925 | 0.82925 | 0.829 |  |  | 1062 | 26.525 | 1.579 | -0.059 | -0.059 | 0 |  | 0 |  |  | 1062 | 26.525 | 1.579 | -1.288 | -1.288 | 0 |  | 0
1067 | 26.65 | 0.27799 | 1.2607e-14 | 1.2607e-14 | 0 |  | 1067 | 26.65 | 1.1945e-08 | 1.3967e-09 | 1.3967e-09 | 0 |  |  |  | 1080 | 26.975 | 0.82316 | 0.55777 | 0.55777 | 0.558 |  |  | 1080 | 26.975 | 0.93875 | 0.82728 | 0.82728 | 0.827 |  |  | 1080 | 26.975 | 0.93875 | 0.82728 | 0.82728 | 0.827 |  |  | 1063 | 26.55 | 1.582 | -0.062 | -0.062 | 0 |  | 0 |  |  | 1063 | 26.55 | 1.582 | -1.295 | -1.295 | 0 |  | 0
1068 | 26.675 | 0.27658 | 1.1108e-14 | 1.1108e-14 | 0 |  | 1068 | 26.675 | 1.1224e-08 | 1.3028e-09 | 1.3028e-09 | 0 |  |  |  | 1081 | 27 | 0.82201 | 0.55544 | 0.55544 | 0.555 |  |  | 1081 | 27 | 0.938 | 0.82531 | 0.82531 | 0.825 |  |  | 1081 | 27 | 0.938 | 0.82531 | 0.82531 | 0.825 |  |  | 1064 | 26.575 | 1.584 | -0.065 | -0.065 | 0 |  | 0 |  |  | 1064 | 26.575 | 1.584 | -1.302 | -1.302 | 0 |  | 0
1069 | 26.7 | 0.27518 | 9.7843e-15 | 9.7843e-15 | 0 |  | 1069 | 26.7 | 1.0545e-08 | 1.215e-09 | 1.215e-09 | 0 |  |  |  | 1082 | 27.025 | 0.82086 | 0.5531 | 0.5531 | 0.553 |  |  | 1082 | 27.025 | 0.93725 | 0.82332 | 0.82332 | 0.823 |  |  | 1082 | 27.025 | 0.93725 | 0.82332 | 0.82332 | 0.823 |  |  | 1065 | 26.6 | 1.587 | -0.068 | -0.068 | 0 |  | 0 |  |  | 1065 | 26.6 | 1.587 | -1.309 | -1.309 | 0 |  | 0
1070 | 26.725 | 0.27379 | 8.6163e-15 | 8.6163e-15 | 0 |  | 1070 | 26.725 | 9.9055e-09 | 1.133e-09 | 1.133e-09 | 0 |  |  |  | 1083 | 27.05 | 0.81971 | 0.55077 | 0.55077 | 0.551 |  |  | 1083 | 27.05 | 0.9365 | 0.82133 | 0.82133 | 0.821 |  |  | 1083 | 27.05 | 0.9365 | 0.82133 | 0.82133 | 0.821 |  |  | 1066 | 26.625 | 1.59 | -0.071 | -0.071 | 0 |  | 0 |  |  | 1066 | 26.625 | 1.59 | -1.317 | -1.317 | 0 |  | 0
1071 | 26.75 | 0.2724 | 7.5858e-15 | 7.5858e-15 | 0 |  | 1071 | 26.75 | 9.3041e-09 | 1.0564e-09 | 1.0564e-09 | 0 |  |  |  | 1084 | 27.075 | 0.81855 | 0.54845 | 0.54845 | 0.548 |  |  | 1084 | 27.075 | 0.93574 | 0.81933 | 0.81933 | 0.819 |  |  | 1084 | 27.075 | 0.93574 | 0.81933 | 0.81933 | 0.819 |  |  | 1067 | 26.65 | 1.593 | -0.074 | -0.074 | 0 |  | 0 |  |  | 1067 | 26.65 | 1.593 | -1.324 | -1.324 | 0 |  | 0
1072 | 26.775 | 0.27101 | 6.6769e-15 | 6.6769e-15 | 0 |  | 1072 | 26.775 | 8.7383e-09 | 9.8482e-10 | 9.8482e-10 | 0 |  |  |  | 1085 | 27.1 | 0.81739 | 0.54612 | 0.54612 | 0.546 |  |  | 1085 | 27.1 | 0.93497 | 0.81732 | 0.81732 | 0.817 |  |  | 1085 | 27.1 | 0.93497 | 0.81732 | 0.81732 | 0.817 |  |  | 1068 | 26.675 | 1.596 | -0.077 | -0.077 | 0 |  | 0 |  |  | 1068 | 26.675 | 1.596 | -1.332 | -1.332 | 0 |  | 0
1073 | 26.8 | 0.26963 | 5.8754e-15 | 5.8754e-15 | 0 |  | 1073 | 26.8 | 8.206e-09 | 9.1802e-10 | 9.1802e-10 | 0 |  |  |  | 1086 | 27.125 | 0.81623 | 0.54379 | 0.54379 | 0.544 |  |  | 1086 | 27.125 | 0.9342 | 0.81531 | 0.81531 | 0.815 |  |  | 1086 | 27.125 | 0.9342 | 0.81531 | 0.81531 | 0.815 |  |  | 1069 | 26.7 | 1.598 | -0.08 | -0.08 | 0 |  | 0 |  |  | 1069 | 26.7 | 1.598 | -1.338 | -1.338 | 0 |  | 0
1074 | 26.825 | 0.26825 | 5.1689e-15 | 5.1689e-15 | 0 |  | 1074 | 26.825 | 7.7053e-09 | 8.5565e-10 | 8.5565e-10 | 0 |  |  |  | 1087 | 27.15 | 0.81506 | 0.54147 | 0.54147 | 0.541 |  |  | 1087 | 27.15 | 0.93343 | 0.81329 | 0.81329 | 0.813 |  |  | 1087 | 27.15 | 0.93343 | 0.81329 | 0.81329 | 0.813 |  |  | 1070 | 26.725 | 1.601 | -0.083 | -0.083 | 0 |  | 0 |  |  | 1070 | 26.725 | 1.601 | -1.346 | -1.346 | 0 |  | 0
1075 | 26.85 | 0.26687 | 4.5461e-15 | 4.5461e-15 | 0 |  | 1075 | 26.85 | 7.2344e-09 | 7.9742e-10 | 7.9742e-10 | 0 |  |  |  | 1088 | 27.175 | 0.8139 | 0.53915 | 0.53915 | 0.539 |  |  | 1088 | 27.175 | 0.93265 | 0.81126 | 0.81126 | 0.811 |  |  | 1088 | 27.175 | 0.93265 | 0.81126 | 0.81126 | 0.811 |  |  | 1071 | 26.75 | 1.604 | -0.086 | -0.086 | 0 |  | 0 |  |  | 1071 | 26.75 | 1.604 | -1.353 | -1.353 | 0 |  | 0
1076 | 26.875 | 0.2655 | 3.9974e-15 | 3.9974e-15 | 0 |  | 1076 | 26.875 | 6.7916e-09 | 7.4307e-10 | 7.4307e-10 | 0 |  |  |  | 1089 | 27.2 | 0.81273 | 0.53683 | 0.53683 | 0.537 |  |  | 1089 | 27.2 | 0.93187 | 0.80922 | 0.80922 | 0.809 |  |  | 1089 | 27.2 | 0.93187 | 0.80922 | 0.80922 | 0.809 |  |  | 1072 | 26.775 | 1.607 | -0.089 | -0.089 | 0 |  | 0 |  |  | 1072 | 26.775 | 1.607 | -1.361 | -1.361 | 0 |  | 0
1077 | 26.9 | 0.26414 | 3.5141e-15 | 3.5141e-15 | 0 |  | 1077 | 26.9 | 6.3752e-09 | 6.9234e-10 | 6.9234e-10 | 0 |  |  |  | 1090 | 27.225 | 0.81156 | 0.53451 | 0.53451 | 0.535 |  |  | 1090 | 27.225 | 0.93109 | 0.80718 | 0.80718 | 0.807 |  |  | 1090 | 27.225 | 0.93109 | 0.80718 | 0.80718 | 0.807 |  |  | 1073 | 26.8 | 1.61 | -0.092 | -0.092 | 0 |  | 0 |  |  | 1073 | 26.8 | 1.61 | -1.368 | -1.368 | 0 |  | 0
1078 | 26.925 | 0.26278 | 3.0884e-15 | 3.0884e-15 | 0 |  | 1078 | 26.925 | 5.9837e-09 | 6.4499e-10 | 6.4499e-10 | 0 |  |  |  | 1091 | 27.25 | 0.81038 | 0.53219 | 0.53219 | 0.532 |  |  | 1091 | 27.25 | 0.9303 | 0.80513 | 0.80513 | 0.805 |  |  | 1091 | 27.25 | 0.9303 | 0.80513 | 0.80513 | 0.805 |  |  | 1074 | 26.825 | 1.612 | -0.095 | -0.095 | 0 |  | 0 |  |  | 1074 | 26.825 | 1.612 | -1.375 | -1.375 | 0 |  | 0
1079 | 26.95 | 0.26142 | 2.7136e-15 | 2.7136e-15 | 0 |  | 1079 | 26.95 | 5.6156e-09 | 6.0081e-10 | 6.0081e-10 | 0 |  |  |  | 1092 | 27.275 | 0.80921 | 0.52988 | 0.52988 | 0.53 |  |  | 1092 | 27.275 | 0.92951 | 0.80307 | 0.80307 | 0.803 |  |  | 1092 | 27.275 | 0.92951 | 0.80307 | 0.80307 | 0.803 |  |  | 1075 | 26.85 | 1.615 | -0.098 | -0.098 | 0 |  | 0 |  |  | 1075 | 26.85 | 1.615 | -1.383 | -1.383 | 0 |  | 0
1080 | 26.975 | 0.26007 | 2.3837e-15 | 2.3837e-15 | 0 |  | 1080 | 26.975 | 5.2696e-09 | 5.5959e-10 | 5.5959e-10 | 0 |  |  |  | 1093 | 27.3 | 0.80803 | 0.52757 | 0.52757 | 0.528 |  |  | 1093 | 27.3 | 0.92871 | 0.80101 | 0.80101 | 0.801 |  |  | 1093 | 27.3 | 0.92871 | 0.80101 | 0.80101 | 0.801 |  |  | 1076 | 26.875 | 1.618 | -0.101 | -0.101 | 0 |  | 0 |  |  | 1076 | 26.875 | 1.618 | -1.39 | -1.39 | 0 |  | 0
1081 | 27 | 0.25872 | 2.0934e-15 | 2.0934e-15 | 0 |  | 1081 | 27 | 4.9445e-09 | 5.2114e-10 | 5.2114e-10 | 0 |  |  |  | 1094 | 27.325 | 0.80685 | 0.52526 | 0.52526 | 0.525 |  |  | 1094 | 27.325 | 0.92791 | 0.79894 | 0.79894 | 0.799 |  |  | 1094 | 27.325 | 0.92791 | 0.79894 | 0.79894 | 0.799 |  |  | 1077 | 26.9 | 1.621 | -0.104 | -0.104 | 0 |  | 0 |  |  | 1077 | 26.9 | 1.621 | -1.398 | -1.398 | 0 |  | 0
1082 | 27.025 | 0.25738 | 1.838e-15 | 1.838e-15 | 0 |  | 1082 | 27.025 | 4.6388e-09 | 4.8527e-10 | 4.8527e-10 | 0 |  |  |  | 1095 | 27.35 | 0.80566 | 0.52295 | 0.52295 | 0.523 |  |  | 1095 | 27.35 | 0.9271 | 0.79686 | 0.79686 | 0.797 |  |  | 1095 | 27.35 | 0.9271 | 0.79686 | 0.79686 | 0.797 |  |  | 1078 | 26.925 | 1.624 | -0.107 | -0.107 | 0 |  | 0 |  |  | 1078 | 26.925 | 1.624 | -1.406 | -1.406 | 0 |  | 0
1083 | 27.05 | 0.25604 | 1.6133e-15 | 1.6133e-15 | 0 |  | 1083 | 27.05 | 4.3516e-09 | 4.5182e-10 | 4.5182e-10 | 0 |  |  |  | 1096 | 27.375 | 0.80448 | 0.52064 | 0.52064 | 0.521 |  |  | 1096 | 27.375 | 0.9263 | 0.79478 | 0.79478 | 0.795 |  |  | 1096 | 27.375 | 0.9263 | 0.79478 | 0.79478 | 0.795 |  |  | 1079 | 26.95 | 1.627 | -0.11 | -0.11 | 0 |  | 0 |  |  | 1079 | 26.95 | 1.627 | -1.413 | -1.413 | 0 |  | 0
1084 | 27.075 | 0.25471 | 1.4157e-15 | 1.4157e-15 | 0 |  | 1084 | 27.075 | 4.0818e-09 | 4.2062e-10 | 4.2062e-10 | 0 |  |  |  | 1097 | 27.4 | 0.80329 | 0.51834 | 0.51834 | 0.518 |  |  | 1097 | 27.4 | 0.92548 | 0.79269 | 0.79269 | 0.793 |  |  | 1097 | 27.4 | 0.92548 | 0.79269 | 0.79269 | 0.793 |  |  | 1080 | 26.975 | 1.629 | -0.113 | -0.113 | 0 |  | 0 |  |  | 1080 | 26.975 | 1.629 | -1.42 | -1.42 | 0 |  | 0
1085 | 27.1 | 0.25338 | 1.2421e-15 | 1.2421e-15 | 0 |  | 1085 | 27.1 | 3.8283e-09 | 3.9153e-10 | 3.9153e-10 | 0 |  |  |  | 1098 | 27.425 | 0.8021 | 0.51604 | 0.51604 | 0.516 |  |  | 1098 | 27.425 | 0.92467 | 0.7906 | 0.7906 | 0.791 |  |  | 1098 | 27.425 | 0.92467 | 0.7906 | 0.7906 | 0.791 |  |  | 1081 | 27 | 1.632 | -0.117 | -0.117 | 0 |  | 0 |  |  | 1081 | 27 | 1.632 | -1.428 | -1.428 | 0 |  | 0
1086 | 27.125 | 0.25205 | 1.0894e-15 | 1.0894e-15 | 0 |  | 1086 | 27.125 | 3.5901e-09 | 3.6441e-10 | 3.6441e-10 | 0 |  |  |  | 1099 | 27.45 | 0.80091 | 0.51374 | 0.51374 | 0.514 |  |  | 1099 | 27.45 | 0.92385 | 0.78849 | 0.78849 | 0.788 |  |  | 1099 | 27.45 | 0.92385 | 0.78849 | 0.78849 | 0.788 |  |  | 1082 | 27.025 | 1.635 | -0.12 | -0.12 | 0 |  | 0 |  |  | 1082 | 27.025 | 1.635 | -1.436 | -1.436 | 0 |  | 0
1087 | 27.15 | 0.25073 | 9.5531e-16 | 9.5531e-16 | 0 |  | 1087 | 27.15 | 3.3664e-09 | 3.3913e-10 | 3.3913e-10 | 0 |  |  |  | 1100 | 27.475 | 0.79971 | 0.51145 | 0.51145 | 0.511 |  |  | 1100 | 27.475 | 0.92302 | 0.78639 | 0.78639 | 0.786 |  |  | 1100 | 27.475 | 0.92302 | 0.78639 | 0.78639 | 0.786 |  |  | 1083 | 27.05 | 1.638 | -0.123 | -0.123 | 0 |  | 0 |  |  | 1083 | 27.05 | 1.638 | -1.443 | -1.443 | 0 |  | 0
1088 | 27.175 | 0.24941 | 8.3749e-16 | 8.3749e-16 | 0 |  | 1088 | 27.175 | 3.1563e-09 | 3.1556e-10 | 3.1556e-10 | 0 |  |  |  | 1101 | 27.5 | 0.79852 | 0.50916 | 0.50916 | 0.509 |  |  | 1101 | 27.5 | 0.92219 | 0.78427 | 0.78427 | 0.784 |  |  | 1101 | 27.5 | 0.92219 | 0.78427 | 0.78427 | 0.784 |  |  | 1084 | 27.075 | 1.641 | -0.126 | -0.126 | 0 |  | 0 |  |  | 1084 | 27.075 | 1.641 | -1.451 | -1.451 | 0 |  | 0
1089 | 27.2 | 0.2481 | 7.3402e-16 | 7.3402e-16 | 0 |  | 1089 | 27.2 | 2.959e-09 | 2.936e-10 | 2.936e-10 | 0 |  |  |  | 1102 | 27.525 | 0.79732 | 0.50687 | 0.50687 | 0.507 |  |  | 1102 | 27.525 | 0.92136 | 0.78215 | 0.78215 | 0.782 |  |  | 1102 | 27.525 | 0.92136 | 0.78215 | 0.78215 | 0.782 |  |  | 1085 | 27.1 | 1.644 | -0.129 | -0.129 | 0 |  | 0 |  |  | 1085 | 27.1 | 1.644 | -1.459 | -1.459 | 0 |  | 0
1090 | 27.225 | 0.24679 | 6.4317e-16 | 6.4317e-16 | 0 |  | 1090 | 27.225 | 2.7738e-09 | 2.7313e-10 | 2.7313e-10 | 0 |  |  |  | 1103 | 27.55 | 0.79612 | 0.50458 | 0.50458 | 0.505 |  |  | 1103 | 27.55 | 0.92053 | 0.78002 | 0.78002 | 0.78 |  |  | 1103 | 27.55 | 0.92053 | 0.78002 | 0.78002 | 0.78 |  |  | 1086 | 27.125 | 1.647 | -0.132 | -0.132 | 0 |  | 0 |  |  | 1086 | 27.125 | 1.647 | -1.467 | -1.467 | 0 |  | 0
1091 | 27.25 | 0.24549 | 5.6342e-16 | 5.6342e-16 | 0 |  | 1091 | 27.25 | 2.5998e-09 | 2.5406e-10 | 2.5406e-10 | 0 |  |  |  | 1104 | 27.575 | 0.79491 | 0.5023 | 0.5023 | 0.502 |  |  | 1104 | 27.575 | 0.91969 | 0.77789 | 0.77789 | 0.778 |  |  | 1104 | 27.575 | 0.91969 | 0.77789 | 0.77789 | 0.778 |  |  | 1087 | 27.15 | 1.65 | -0.136 | -0.136 | 0 |  | 0 |  |  | 1087 | 27.15 | 1.65 | -1.475 | -1.475 | 0 |  | 0
1092 | 27.275 | 0.24419 | 4.9344e-16 | 4.9344e-16 | 0 |  | 1092 | 27.275 | 2.4366e-09 | 2.363e-10 | 2.363e-10 | 0 |  |  |  | 1105 | 27.6 | 0.79371 | 0.50001 | 0.50001 | 0.5 |  |  | 1105 | 27.6 | 0.91884 | 0.77575 | 0.77575 | 0.776 |  |  | 1105 | 27.6 | 0.91884 | 0.77575 | 0.77575 | 0.776 |  |  | 1088 | 27.175 | 1.652 | -0.139 | -0.139 | 0 |  | 0 |  |  | 1088 | 27.175 | 1.652 | -1.482 | -1.482 | 0 |  | 0
1093 | 27.3 | 0.2429 | 4.3205e-16 | 4.3205e-16 | 0 |  | 1093 | 27.3 | 2.2833e-09 | 2.1975e-10 | 2.1975e-10 | 0 |  |  |  | 1106 | 27.625 | 0.7925 | 0.49773 | 0.49773 | 0.498 |  |  | 1106 | 27.625 | 0.918 | 0.77361 | 0.77361 | 0.774 |  |  | 1106 | 27.625 | 0.918 | 0.77361 | 0.77361 | 0.774 |  |  | 1089 | 27.2 | 1.655 | -0.142 | -0.142 | 0 |  | 0 |  |  | 1089 | 27.2 | 1.655 | -1.489 | -1.489 | 0 |  | 0
1094 | 27.325 | 0.24161 | 3.7819e-16 | 3.7819e-16 | 0 |  | 1094 | 27.325 | 2.1394e-09 | 2.0433e-10 | 2.0433e-10 | 0 |  |  |  | 1107 | 27.65 | 0.79129 | 0.49546 | 0.49546 | 0.495 |  |  | 1107 | 27.65 | 0.91714 | 0.77146 | 0.77146 | 0.771 |  |  | 1107 | 27.65 | 0.91714 | 0.77146 | 0.77146 | 0.771 |  |  | 1090 | 27.225 | 1.658 | -0.145 | -0.145 | 0 |  | 0 |  |  | 1090 | 27.225 | 1.658 | -1.497 | -1.497 | 0 |  | 0
1095 | 27.35 | 0.24032 | 3.3097e-16 | 3.3097e-16 | 0 |  | 1095 | 27.35 | 2.0044e-09 | 1.8997e-10 | 1.8997e-10 | 0 |  |  |  | 1108 | 27.675 | 0.79008 | 0.49319 | 0.49319 | 0.493 |  |  | 1108 | 27.675 | 0.91629 | 0.76931 | 0.76931 | 0.769 |  |  | 1108 | 27.675 | 0.91629 | 0.76931 | 0.76931 | 0.769 |  |  | 1091 | 27.25 | 1.661 | -0.148 | -0.148 | 0 |  | 0 |  |  | 1091 | 27.25 | 1.661 | -1.505 | -1.505 | 0 |  | 0
1096 | 27.375 | 0.23904 | 2.8957e-16 | 2.8957e-16 | 0 |  | 1096 | 27.375 | 1.8777e-09 | 1.766e-10 | 1.766e-10 | 0 |  |  |  | 1109 | 27.7 | 0.78887 | 0.49092 | 0.49092 | 0.491 |  |  | 1109 | 27.7 | 0.91543 | 0.76714 | 0.76714 | 0.767 |  |  | 1109 | 27.7 | 0.91543 | 0.76714 | 0.76714 | 0.767 |  |  | 1092 | 27.275 | 1.664 | -0.152 | -0.152 | 0 |  | 0 |  |  | 1092 | 27.275 | 1.664 | -1.513 | -1.513 | 0 |  | 0
1097 | 27.4 | 0.23776 | 2.5329e-16 | 2.5329e-16 | 0 |  | 1097 | 27.4 | 1.7589e-09 | 1.6416e-10 | 1.6416e-10 | 0 |  |  |  | 1110 | 27.725 | 0.78765 | 0.48865 | 0.48865 | 0.489 |  |  | 1110 | 27.725 | 0.91457 | 0.76498 | 0.76498 | 0.765 |  |  | 1110 | 27.725 | 0.91457 | 0.76498 | 0.76498 | 0.765 |  |  | 1093 | 27.3 | 1.667 | -0.155 | -0.155 | 0 |  | 0 |  |  | 1093 | 27.3 | 1.667 | -1.521 | -1.521 | 0 |  | 0
1098 | 27.425 | 0.23649 | 2.215e-16 | 2.215e-16 | 0 |  | 1098 | 27.425 | 1.6473e-09 | 1.5257e-10 | 1.5257e-10 | 0 |  |  |  | 1111 | 27.75 | 0.78643 | 0.48639 | 0.48639 | 0.486 |  |  | 1111 | 27.75 | 0.9137 | 0.76281 | 0.76281 | 0.763 |  |  | 1111 | 27.75 | 0.9137 | 0.76281 | 0.76281 | 0.763 |  |  | 1094 | 27.325 | 1.67 | -0.158 | -0.158 | 0 |  | 0 |  |  | 1094 | 27.325 | 1.67 | -1.529 | -1.529 | 0 |  | 0
1099 | 27.45 | 0.23522 | 1.9365e-16 | 1.9365e-16 | 0 |  | 1099 | 27.45 | 1.5427e-09 | 1.4178e-10 | 1.4178e-10 | 0 |  |  |  | 1112 | 27.775 | 0.78521 | 0.48413 | 0.48413 | 0.484 |  |  | 1112 | 27.775 | 0.91283 | 0.76063 | 0.76063 | 0.761 |  |  | 1112 | 27.775 | 0.91283 | 0.76063 | 0.76063 | 0.761 |  |  | 1095 | 27.35 | 1.673 | -0.161 | -0.161 | 0 |  | 0 |  |  | 1095 | 27.35 | 1.673 | -1.537 | -1.537 | 0 |  | 0
1100 | 27.475 | 0.23396 | 1.6926e-16 | 1.6926e-16 | 0 |  | 1100 | 27.475 | 1.4446e-09 | 1.3174e-10 | 1.3174e-10 | 0 |  |  |  | 1113 | 27.8 | 0.78399 | 0.48187 | 0.48187 | 0.482 |  |  | 1113 | 27.8 | 0.91196 | 0.75845 | 0.75845 | 0.758 |  |  | 1113 | 27.8 | 0.91196 | 0.75845 | 0.75845 | 0.758 |  |  | 1096 | 27.375 | 1.676 | -0.165 | -0.165 | 0 |  | 0 |  |  | 1096 | 27.375 | 1.676 | -1.545 | -1.545 | 0 |  | 0
1101 | 27.5 | 0.2327 | 1.479e-16 | 1.479e-16 | 0 |  | 1101 | 27.5 | 1.3526e-09 | 1.224e-10 | 1.224e-10 | 0 |  |  |  | 1114 | 27.825 | 0.78277 | 0.47962 | 0.47962 | 0.48 |  |  | 1114 | 27.825 | 0.91108 | 0.75626 | 0.75626 | 0.756 |  |  | 1114 | 27.825 | 0.91108 | 0.75626 | 0.75626 | 0.756 |  |  | 1097 | 27.4 | 1.679 | -0.168 | -0.168 | 0 |  | 0 |  |  | 1097 | 27.4 | 1.679 | -1.553 | -1.553 | 0 |  | 0
1102 | 27.525 | 0.23145 | 1.2921e-16 | 1.2921e-16 | 0 |  | 1102 | 27.525 | 1.2663e-09 | 1.137e-10 | 1.137e-10 | 0 |  |  |  | 1115 | 27.85 | 0.78154 | 0.47737 | 0.47737 | 0.477 |  |  | 1115 | 27.85 | 0.9102 | 0.75407 | 0.75407 | 0.754 |  |  | 1115 | 27.85 | 0.9102 | 0.75407 | 0.75407 | 0.754 |  |  | 1098 | 27.425 | 1.682 | -0.171 | -0.171 | 0 |  | 0 |  |  | 1098 | 27.425 | 1.682 | -1.561 | -1.561 | 0 |  | 0
1103 | 27.55 | 0.2302 | 1.1285e-16 | 1.1285e-16 | 0 |  | 1103 | 27.55 | 1.1854e-09 | 1.0561e-10 | 1.0561e-10 | 0 |  |  |  | 1116 | 27.875 | 0.78031 | 0.47512 | 0.47512 | 0.475 |  |  | 1116 | 27.875 | 0.90932 | 0.75187 | 0.75187 | 0.752 |  |  | 1116 | 27.875 | 0.90932 | 0.75187 | 0.75187 | 0.752 |  |  | 1099 | 27.45 | 1.685 | -0.175 | -0.175 | 0 |  | 0 |  |  | 1099 | 27.45 | 1.685 | -1.569 | -1.569 | 0 |  | 0
1104 | 27.575 | 0.22895 | 9.8534e-17 | 9.8534e-17 | 0 |  | 1104 | 27.575 | 1.1095e-09 | 9.8088e-11 | 9.8088e-11 | 0 |  |  |  | 1117 | 27.9 | 0.77908 | 0.47288 | 0.47288 | 0.473 |  |  | 1117 | 27.9 | 0.90843 | 0.74967 | 0.74967 | 0.75 |  |  | 1117 | 27.9 | 0.90843 | 0.74967 | 0.74967 | 0.75 |  |  | 1100 | 27.475 | 1.688 | -0.178 | -0.178 | 0 |  | 0 |  |  | 1100 | 27.475 | 1.688 | -1.577 | -1.577 | 0 |  | 0
1105 | 27.6 | 0.22771 | 8.6016e-17 | 8.6016e-17 | 0 |  | 1105 | 27.6 | 1.0384e-09 | 9.1088e-11 | 9.1088e-11 | 0 |  |  |  | 1118 | 27.925 | 0.77785 | 0.47064 | 0.47064 | 0.471 |  |  | 1118 | 27.925 | 0.90754 | 0.74747 | 0.74747 | 0.747 |  |  | 1118 | 27.925 | 0.90754 | 0.74747 | 0.74747 | 0.747 |  |  | 1101 | 27.5 | 1.69 | -0.181 | -0.181 | 0 |  | 0 |  |  | 1101 | 27.5 | 1.69 | -1.584 | -1.584 | 0 |  | 0
1106 | 27.625 | 0.22647 | 7.5069e-17 | 7.5069e-17 | 0 |  | 1106 | 27.625 | 9.7172e-10 | 8.4577e-11 | 8.4577e-11 | 0 |  |  |  | 1119 | 27.95 | 0.77662 | 0.4684 | 0.4684 | 0.468 |  |  | 1119 | 27.95 | 0.90664 | 0.74525 | 0.74525 | 0.745 |  |  | 1119 | 27.95 | 0.90664 | 0.74525 | 0.74525 | 0.745 |  |  | 1102 | 27.525 | 1.693 | -0.184 | -0.184 | 0 |  | 0 |  |  | 1102 | 27.525 | 1.693 | -1.592 | -1.592 | 0 |  | 0
1107 | 27.65 | 0.22524 | 6.5499e-17 | 6.5499e-17 | 0 |  | 1107 | 27.65 | 9.0924e-10 | 7.8522e-11 | 7.8522e-11 | 0 |  |  |  | 1120 | 27.975 | 0.77538 | 0.46617 | 0.46617 | 0.466 |  |  | 1120 | 27.975 | 0.90574 | 0.74304 | 0.74304 | 0.743 |  |  | 1120 | 27.975 | 0.90574 | 0.74304 | 0.74304 | 0.743 |  |  | 1103 | 27.55 | 1.696 | -0.188 | -0.188 | 0 |  | 0 |  |  | 1103 | 27.55 | 1.696 | -1.601 | -1.601 | 0 |  | 0
1108 | 27.675 | 0.22401 | 5.7134e-17 | 5.7134e-17 | 0 |  | 1108 | 27.675 | 8.5069e-10 | 7.2893e-11 | 7.2893e-11 | 0 |  |  |  | 1121 | 28 | 0.77414 | 0.46394 | 0.46394 | 0.464 |  |  | 1121 | 28 | 0.90484 | 0.74082 | 0.74082 | 0.741 |  |  | 1121 | 28 | 0.90484 | 0.74082 | 0.74082 | 0.741 |  |  | 1104 | 27.575 | 1.699 | -0.191 | -0.191 | 0 |  | 0 |  |  | 1104 | 27.575 | 1.699 | -1.609 | -1.609 | 0 |  | 0
1109 | 27.7 | 0.22279 | 4.9826e-17 | 4.9826e-17 | 0 |  | 1109 | 27.7 | 7.9582e-10 | 6.7658e-11 | 6.7658e-11 | 0 |  |  |  | 1122 | 28.025 | 0.7729 | 0.46171 | 0.46171 | 0.462 |  |  | 1122 | 28.025 | 0.90393 | 0.73859 | 0.73859 | 0.739 |  |  | 1122 | 28.025 | 0.90393 | 0.73859 | 0.73859 | 0.739 |  |  | 1105 | 27.6 | 1.702 | -0.195 | -0.195 | 0 |  | 0 |  |  | 1105 | 27.6 | 1.702 | -1.617 | -1.617 | 0 |  | 0
1110 | 27.725 | 0.22157 | 4.3441e-17 | 4.3441e-17 | 0 |  | 1110 | 27.725 | 7.4441e-10 | 6.2793e-11 | 6.2793e-11 | 0 |  |  |  | 1123 | 28.05 | 0.77166 | 0.45949 | 0.45949 | 0.459 |  |  | 1123 | 28.05 | 0.90302 | 0.73636 | 0.73636 | 0.736 |  |  | 1123 | 28.05 | 0.90302 | 0.73636 | 0.73636 | 0.736 |  |  | 1106 | 27.625 | 1.705 | -0.198 | -0.198 | 0 |  | 0 |  |  | 1106 | 27.625 | 1.705 | -1.625 | -1.625 | 0 |  | 0
1111 | 27.75 | 0.22036 | 3.7865e-17 | 3.7865e-17 | 0 |  | 1111 | 27.75 | 6.9625e-10 | 5.827e-11 | 5.827e-11 | 0 |  |  |  | 1124 | 28.075 | 0.77042 | 0.45728 | 0.45728 | 0.457 |  |  | 1124 | 28.075 | 0.90211 | 0.73413 | 0.73413 | 0.734 |  |  | 1124 | 28.075 | 0.90211 | 0.73413 | 0.73413 | 0.734 |  |  | 1107 | 27.65 | 1.708 | -0.201 | -0.201 | 0 |  | 0 |  |  | 1107 | 27.65 | 1.708 | -1.633 | -1.633 | 0 |  | 0
1112 | 27.775 | 0.21915 | 3.2997e-17 | 3.2997e-17 | 0 |  | 1112 | 27.775 | 6.5114e-10 | 5.4066e-11 | 5.4066e-11 | 0 |  |  |  | 1125 | 28.1 | 0.76917 | 0.45506 | 0.45506 | 0.455 |  |  | 1125 | 28.1 | 0.90119 | 0.73189 | 0.73189 | 0.732 |  |  | 1125 | 28.1 | 0.90119 | 0.73189 | 0.73189 | 0.732 |  |  | 1108 | 27.675 | 1.711 | -0.205 | -0.205 | 0 |  | 0 |  |  | 1108 | 27.675 | 1.711 | -1.641 | -1.641 | 0 |  | 0
1113 | 27.8 | 0.21794 | 2.8747e-17 | 2.8747e-17 | 0 |  | 1113 | 27.8 | 6.0888e-10 | 5.016e-11 | 5.016e-11 | 0 |  |  |  | 1126 | 28.125 | 0.76793 | 0.45285 | 0.45285 | 0.453 |  |  | 1126 | 28.125 | 0.90027 | 0.72965 | 0.72965 | 0.73 |  |  | 1126 | 28.125 | 0.90027 | 0.72965 | 0.72965 | 0.73 |  |  | 1109 | 27.7 | 1.714 | -0.208 | -0.208 | 0 |  | 0 |  |  | 1109 | 27.7 | 1.714 | -1.65 | -1.65 | 0 |  | 0
1114 | 27.825 | 0.21674 | 2.5038e-17 | 2.5038e-17 | 0 |  | 1114 | 27.825 | 5.6931e-10 | 4.6531e-11 | 4.6531e-11 | 0 |  |  |  | 1127 | 28.15 | 0.76668 | 0.45065 | 0.45065 | 0.451 |  |  | 1127 | 28.15 | 0.89934 | 0.72741 | 0.72741 | 0.727 |  |  | 1127 | 28.15 | 0.89934 | 0.72741 | 0.72741 | 0.727 |  |  | 1110 | 27.725 | 1.717 | -0.212 | -0.212 | 0 |  | 0 |  |  | 1110 | 27.725 | 1.717 | -1.658 | -1.658 | 0 |  | 0
1115 | 27.85 | 0.21555 | 2.1803e-17 | 2.1803e-17 | 0 |  | 1115 | 27.85 | 5.3225e-10 | 4.3159e-11 | 4.3159e-11 | 0 |  |  |  | 1128 | 28.175 | 0.76543 | 0.44845 | 0.44845 | 0.448 |  |  | 1128 | 28.175 | 0.89842 | 0.72516 | 0.72516 | 0.725 |  |  | 1128 | 28.175 | 0.89842 | 0.72516 | 0.72516 | 0.725 |  |  | 1111 | 27.75 | 1.72 | -0.215 | -0.215 | 0 |  | 0 |  |  | 1111 | 27.75 | 1.72 | -1.666 | -1.666 | 0 |  | 0
1116 | 27.875 | 0.21435 | 1.898e-17 | 1.898e-17 | 0 |  | 1116 | 27.875 | 4.9755e-10 | 4.0026e-11 | 4.0026e-11 | 0 |  |  |  | 1129 | 28.2 | 0.76417 | 0.44625 | 0.44625 | 0.446 |  |  | 1129 | 28.2 | 0.89748 | 0.7229 | 0.7229 | 0.723 |  |  | 1129 | 28.2 | 0.89748 | 0.7229 | 0.7229 | 0.723 |  |  | 1112 | 27.775 | 1.723 | -0.218 | -0.218 | 0 |  | 0 |  |  | 1112 | 27.775 | 1.723 | -1.675 | -1.675 | 0 |  | 0
1117 | 27.9 | 0.21317 | 1.6519e-17 | 1.6519e-17 | 0 |  | 1117 | 27.9 | 4.6506e-10 | 3.7117e-11 | 3.7117e-11 | 0 |  |  |  | 1130 | 28.225 | 0.76292 | 0.44405 | 0.44405 | 0.444 |  |  | 1130 | 28.225 | 0.89655 | 0.72065 | 0.72065 | 0.721 |  |  | 1130 | 28.225 | 0.89655 | 0.72065 | 0.72065 | 0.721 |  |  | 1113 | 27.8 | 1.726 | -0.222 | -0.222 | 0 |  | 0 |  |  | 1113 | 27.8 | 1.726 | -1.683 | -1.683 | 0 |  | 0
1118 | 27.925 | 0.21198 | 1.4374e-17 | 1.4374e-17 | 0 |  | 1118 | 27.925 | 4.3465e-10 | 3.4415e-11 | 3.4415e-11 | 0 |  |  |  | 1131 | 28.25 | 0.76166 | 0.44187 | 0.44187 | 0.442 |  |  | 1131 | 28.25 | 0.89561 | 0.71838 | 0.71838 | 0.718 |  |  | 1131 | 28.25 | 0.89561 | 0.71838 | 0.71838 | 0.718 |  |  | 1114 | 27.825 | 1.729 | -0.225 | -0.225 | 0 |  | 0 |  |  | 1114 | 27.825 | 1.729 | -1.691 | -1.691 | 0 |  | 0
1119 | 27.95 | 0.21081 | 1.2504e-17 | 1.2504e-17 | 0 |  | 1119 | 27.95 | 4.0618e-10 | 3.1906e-11 | 3.1906e-11 | 0 |  |  |  | 1132 | 28.275 | 0.76041 | 0.43968 | 0.43968 | 0.44 |  |  | 1132 | 28.275 | 0.89467 | 0.71612 | 0.71612 | 0.716 |  |  | 1132 | 28.275 | 0.89467 | 0.71612 | 0.71612 | 0.716 |  |  | 1115 | 27.85 | 1.732 | -0.229 | -0.229 | 0 |  | 0 |  |  | 1115 | 27.85 | 1.732 | -1.7 | -1.7 | 0 |  | 0
1120 | 27.975 | 0.20963 | 1.0874e-17 | 1.0874e-17 | 0 |  | 1120 | 27.975 | 3.7954e-10 | 2.9576e-11 | 2.9576e-11 | 0 |  |  |  | 1133 | 28.3 | 0.75915 | 0.4375 | 0.4375 | 0.437 |  |  | 1133 | 28.3 | 0.89372 | 0.71385 | 0.71385 | 0.714 |  |  | 1133 | 28.3 | 0.89372 | 0.71385 | 0.71385 | 0.714 |  |  | 1116 | 27.875 | 1.735 | -0.232 | -0.232 | 0 |  | 0 |  |  | 1116 | 27.875 | 1.735 | -1.708 | -1.708 | 0 |  | 0
1121 | 28 | 0.20846 | 9.4549e-18 | 9.4549e-18 | 0 |  | 1121 | 28 | 3.5461e-10 | 2.7413e-11 | 2.7413e-11 | 0 |  |  |  | 1134 | 28.325 | 0.75789 | 0.43532 | 0.43532 | 0.435 |  |  | 1134 | 28.325 | 0.89277 | 0.71158 | 0.71158 | 0.712 |  |  | 1134 | 28.325 | 0.89277 | 0.71158 | 0.71158 | 0.712 |  |  | 1117 | 27.9 | 1.738 | -0.236 | -0.236 | 0 |  | 0 |  |  | 1117 | 27.9 | 1.738 | -1.716 | -1.716 | 0 |  | 0
1122 | 28.025 | 0.2073 | 8.2187e-18 | 8.2187e-18 | 0 |  | 1122 | 28.025 | 3.3128e-10 | 2.5405e-11 | 2.5405e-11 | 0 |  |  |  | 1135 | 28.35 | 0.75662 | 0.43315 | 0.43315 | 0.433 |  |  | 1135 | 28.35 | 0.89182 | 0.7093 | 0.7093 | 0.709 |  |  | 1135 | 28.35 | 0.89182 | 0.7093 | 0.7093 | 0.709 |  |  | 1118 | 27.925 | 1.742 | -0.24 | -0.24 | 0 |  | 0 |  |  | 1118 | 27.925 | 1.742 | -1.726 | -1.726 | 0 |  | 0
1123 | 28.05 | 0.20614 | 7.1423e-18 | 7.1423e-18 | 0 |  | 1123 | 28.05 | 3.0945e-10 | 2.3542e-11 | 2.3542e-11 | 0 |  |  |  | 1136 | 28.375 | 0.75536 | 0.43098 | 0.43098 | 0.431 |  |  | 1136 | 28.375 | 0.89086 | 0.70703 | 0.70703 | 0.707 |  |  | 1136 | 28.375 | 0.89086 | 0.70703 | 0.70703 | 0.707 |  |  | 1119 | 27.95 | 1.745 | -0.243 | -0.243 | 0 |  | 0 |  |  | 1119 | 27.95 | 1.745 | -1.734 | -1.734 | 0 |  | 0
1124 | 28.075 | 0.20498 | 6.2053e-18 | 6.2053e-18 | 0 |  | 1124 | 28.075 | 2.8903e-10 | 2.1813e-11 | 2.1813e-11 | 0 |  |  |  | 1137 | 28.4 | 0.75409 | 0.42882 | 0.42882 | 0.429 |  |  | 1137 | 28.4 | 0.88991 | 0.70474 | 0.70474 | 0.705 |  |  | 1137 | 28.4 | 0.88991 | 0.70474 | 0.70474 | 0.705 |  |  | 1120 | 27.975 | 1.748 | -0.247 | -0.247 | 0 |  | 0 |  |  | 1120 | 27.975 | 1.748 | -1.743 | -1.743 | 0 |  | 0
1125 | 28.1 | 0.20383 | 5.3899e-18 | 5.3899e-18 | 0 |  | 1125 | 28.1 | 2.6993e-10 | 2.0208e-11 | 2.0208e-11 | 0 |  |  |  | 1138 | 28.425 | 0.75282 | 0.42666 | 0.42666 | 0.427 |  |  | 1138 | 28.425 | 0.88894 | 0.70246 | 0.70246 | 0.702 |  |  | 1138 | 28.425 | 0.88894 | 0.70246 | 0.70246 | 0.702 |  |  | 1121 | 28 | 1.751 | -0.25 | -0.25 | 0 |  | 0 |  |  | 1121 | 28 | 1.751 | -1.751 | -1.751 | 0 |  | 0
1126 | 28.125 | 0.20268 | 4.6805e-18 | 4.6805e-18 | 0 |  | 1126 | 28.125 | 2.5207e-10 | 1.8719e-11 | 1.8719e-11 | 0 |  |  |  | 1139 | 28.45 | 0.75156 | 0.42451 | 0.42451 | 0.425 |  |  | 1139 | 28.45 | 0.88798 | 0.70017 | 0.70017 | 0.7 |  |  | 1139 | 28.45 | 0.88798 | 0.70017 | 0.70017 | 0.7 |  |  | 1122 | 28.025 | 1.754 | -0.254 | -0.254 | 0 |  | 0 |  |  | 1122 | 28.025 | 1.754 | -1.759 | -1.759 | 0 |  | 0
1127 | 28.15 | 0.20154 | 4.0634e-18 | 4.0634e-18 | 0 |  | 1127 | 28.15 | 2.3536e-10 | 1.7338e-11 | 1.7338e-11 | 0 |  |  |  | 1140 | 28.475 | 0.75028 | 0.42236 | 0.42236 | 0.422 |  |  | 1140 | 28.475 | 0.88701 | 0.69788 | 0.69788 | 0.698 |  |  | 1140 | 28.475 | 0.88701 | 0.69788 | 0.69788 | 0.698 |  |  | 1123 | 28.05 | 1.757 | -0.257 | -0.257 | 0 |  | 0 |  |  | 1123 | 28.05 | 1.757 | -1.768 | -1.768 | 0 |  | 0
1128 | 28.175 | 0.2004 | 3.5269e-18 | 3.5269e-18 | 0 |  | 1128 | 28.175 | 2.1973e-10 | 1.6056e-11 | 1.6056e-11 | 0 |  |  |  | 1141 | 28.5 | 0.74901 | 0.42021 | 0.42021 | 0.42 |  |  | 1141 | 28.5 | 0.88603 | 0.69559 | 0.69559 | 0.696 |  |  | 1141 | 28.5 | 0.88603 | 0.69559 | 0.69559 | 0.696 |  |  | 1124 | 28.075 | 1.76 | -0.261 | -0.261 | 0 |  | 0 |  |  | 1124 | 28.075 | 1.76 | -1.776 | -1.776 | 0 |  | 0
1129 | 28.2 | 0.19926 | 3.0604e-18 | 3.0604e-18 | 0 |  | 1129 | 28.2 | 2.0513e-10 | 1.4868e-11 | 1.4868e-11 | 0 |  |  |  | 1142 | 28.525 | 0.74774 | 0.41807 | 0.41807 | 0.418 |  |  | 1142 | 28.525 | 0.88506 | 0.69329 | 0.69329 | 0.693 |  |  | 1142 | 28.525 | 0.88506 | 0.69329 | 0.69329 | 0.693 |  |  | 1125 | 28.1 | 1.763 | -0.264 | -0.264 | 0 |  | 0 |  |  | 1125 | 28.1 | 1.763 | -1.785 | -1.785 | 0 |  | 0
1130 | 28.225 | 0.19814 | 2.6549e-18 | 2.6549e-18 | 0 |  | 1130 | 28.225 | 1.9147e-10 | 1.3766e-11 | 1.3766e-11 | 0 |  |  |  | 1143 | 28.55 | 0.74646 | 0.41593 | 0.41593 | 0.416 |  |  | 1143 | 28.55 | 0.88408 | 0.69099 | 0.69099 | 0.691 |  |  | 1143 | 28.55 | 0.88408 | 0.69099 | 0.69099 | 0.691 |  |  | 1126 | 28.125 | 1.766 | -0.268 | -0.268 | 0 |  | 0 |  |  | 1126 | 28.125 | 1.766 | -1.794 | -1.794 | 0 |  | 0
1131 | 28.25 | 0.19701 | 2.3026e-18 | 2.3026e-18 | 0 |  | 1131 | 28.25 | 1.787e-10 | 1.2744e-11 | 1.2744e-11 | 0 |  |  |  | 1144 | 28.575 | 0.74519 | 0.4138 | 0.4138 | 0.414 |  |  | 1144 | 28.575 | 0.88309 | 0.68869 | 0.68869 | 0.689 |  |  | 1144 | 28.575 | 0.88309 | 0.68869 | 0.68869 | 0.689 |  |  | 1127 | 28.15 | 1.769 | -0.272 | -0.272 | 0 |  | 0 |  |  | 1127 | 28.15 | 1.769 | -1.802 | -1.802 | 0 |  | 0
1132 | 28.275 | 0.19589 | 1.9965e-18 | 1.9965e-18 | 0 |  | 1132 | 28.275 | 1.6677e-10 | 1.1797e-11 | 1.1797e-11 | 0 |  |  |  | 1145 | 28.6 | 0.74391 | 0.41168 | 0.41168 | 0.412 |  |  | 1145 | 28.6 | 0.88211 | 0.68638 | 0.68638 | 0.686 |  |  | 1145 | 28.6 | 0.88211 | 0.68638 | 0.68638 | 0.686 |  |  | 1128 | 28.175 | 1.772 | -0.275 | -0.275 | 0 |  | 0 |  |  | 1128 | 28.175 | 1.772 | -1.811 | -1.811 | 0 |  | 0
1133 | 28.3 | 0.19477 | 1.7307e-18 | 1.7307e-18 | 0 |  | 1133 | 28.3 | 1.5561e-10 | 1.0919e-11 | 1.0919e-11 | 0 |  |  |  | 1146 | 28.625 | 0.74263 | 0.40955 | 0.40955 | 0.41 |  |  | 1146 | 28.625 | 0.88112 | 0.68408 | 0.68408 | 0.684 |  |  | 1146 | 28.625 | 0.88112 | 0.68408 | 0.68408 | 0.684 |  |  | 1129 | 28.2 | 1.775 | -0.279 | -0.279 | 0 |  | 0 |  |  | 1129 | 28.2 | 1.775 | -1.819 | -1.819 | 0 |  | 0
1134 | 28.325 | 0.19366 | 1.4999e-18 | 1.4999e-18 | 0 |  | 1134 | 28.325 | 1.4519e-10 | 1.0105e-11 | 1.0105e-11 | 0 |  |  |  | 1147 | 28.65 | 0.74134 | 0.40744 | 0.40744 | 0.407 |  |  | 1147 | 28.65 | 0.88013 | 0.68177 | 0.68177 | 0.682 |  |  | 1147 | 28.65 | 0.88013 | 0.68177 | 0.68177 | 0.682 |  |  | 1130 | 28.225 | 1.778 | -0.283 | -0.283 | 0 |  | 0 |  |  | 1130 | 28.225 | 1.778 | -1.828 | -1.828 | 0 |  | 0
1135 | 28.35 | 0.19255 | 1.2996e-18 | 1.2996e-18 | 0 |  | 1135 | 28.35 | 1.3545e-10 | 9.3501e-12 | 9.3501e-12 | 0 |  |  |  | 1148 | 28.675 | 0.74006 | 0.40532 | 0.40532 | 0.405 |  |  | 1148 | 28.675 | 0.87913 | 0.67945 | 0.67945 | 0.679 |  |  | 1148 | 28.675 | 0.87913 | 0.67945 | 0.67945 | 0.679 |  |  | 1131 | 28.25 | 1.782 | -0.286 | -0.286 | 0 |  | 0 |  |  | 1131 | 28.25 | 1.782 | -1.838 | -1.838 | 0 |  | 0
1136 | 28.375 | 0.19145 | 1.1257e-18 | 1.1257e-18 | 0 |  | 1136 | 28.375 | 1.2635e-10 | 8.6509e-12 | 8.6509e-12 | 0 |  |  |  | 1149 | 28.7 | 0.73878 | 0.40322 | 0.40322 | 0.403 |  |  | 1149 | 28.7 | 0.87813 | 0.67714 | 0.67714 | 0.677 |  |  | 1149 | 28.7 | 0.87813 | 0.67714 | 0.67714 | 0.677 |  |  | 1132 | 28.275 | 1.785 | -0.29 | -0.29 | 0 |  | 0 |  |  | 1132 | 28.275 | 1.785 | -1.846 | -1.846 | 0 |  | 0
1137 | 28.4 | 0.19035 | 9.7485e-19 | 9.7485e-19 | 0 |  | 1137 | 28.4 | 1.1785e-10 | 8.003e-12 | 8.003e-12 | 0 |  |  |  | 1150 | 28.725 | 0.73749 | 0.40111 | 0.40111 | 0.401 |  |  | 1150 | 28.725 | 0.87713 | 0.67482 | 0.67482 | 0.675 |  |  | 1150 | 28.725 | 0.87713 | 0.67482 | 0.67482 | 0.675 |  |  | 1133 | 28.3 | 1.788 | -0.294 | -0.294 | 0 |  | 0 |  |  | 1133 | 28.3 | 1.788 | -1.855 | -1.855 | 0 |  | 0
1138 | 28.425 | 0.18926 | 8.4401e-19 | 8.4401e-19 | 0 |  | 1138 | 28.425 | 1.0991e-10 | 7.4028e-12 | 7.4028e-12 | 0 |  |  |  | 1151 | 28.75 | 0.7362 | 0.39902 | 0.39902 | 0.399 |  |  | 1151 | 28.75 | 0.87612 | 0.6725 | 0.6725 | 0.673 |  |  | 1151 | 28.75 | 0.87612 | 0.6725 | 0.6725 | 0.673 |  |  | 1134 | 28.325 | 1.791 | -0.297 | -0.297 | 0 |  | 0 |  |  | 1134 | 28.325 | 1.791 | -1.864 | -1.864 | 0 |  | 0
1139 | 28.45 | 0.18817 | 7.3054e-19 | 7.3054e-19 | 0 |  | 1139 | 28.45 | 1.0249e-10 | 6.8468e-12 | 6.8468e-12 | 0 |  |  |  | 1152 | 28.775 | 0.73491 | 0.39693 | 0.39693 | 0.397 |  |  | 1152 | 28.775 | 0.87511 | 0.67018 | 0.67018 | 0.67 |  |  | 1152 | 28.775 | 0.87511 | 0.67018 | 0.67018 | 0.67 |  |  | 1135 | 28.35 | 1.794 | -0.301 | -0.301 | 0 |  | 0 |  |  | 1135 | 28.35 | 1.794 | -1.872 | -1.872 | 0 |  | 0
1140 | 28.475 | 0.18708 | 6.3217e-19 | 6.3217e-19 | 0 |  | 1140 | 28.475 | 9.5568e-11 | 6.3318e-12 | 6.3318e-12 | 0 |  |  |  | 1153 | 28.8 | 0.73362 | 0.39484 | 0.39484 | 0.395 |  |  | 1153 | 28.8 | 0.8741 | 0.66786 | 0.66786 | 0.668 |  |  | 1153 | 28.8 | 0.8741 | 0.66786 | 0.66786 | 0.668 |  |  | 1136 | 28.375 | 1.797 | -0.305 | -0.305 | 0 |  | 0 |  |  | 1136 | 28.375 | 1.797 | -1.881 | -1.881 | 0 |  | 0
1141 | 28.5 | 0.186 | 5.4691e-19 | 5.4691e-19 | 0 |  | 1141 | 28.5 | 8.9101e-11 | 5.8549e-12 | 5.8549e-12 | 0 |  |  |  | 1154 | 28.825 | 0.73233 | 0.39276 | 0.39276 | 0.393 |  |  | 1154 | 28.825 | 0.87308 | 0.66553 | 0.66553 | 0.666 |  |  | 1154 | 28.825 | 0.87308 | 0.66553 | 0.66553 | 0.666 |  |  | 1137 | 28.4 | 1.8 | -0.309 | -0.309 | 0 |  | 0 |  |  | 1137 | 28.4 | 1.8 | -1.89 | -1.89 | 0 |  | 0
1142 | 28.525 | 0.18492 | 4.7303e-19 | 4.7303e-19 | 0 |  | 1142 | 28.525 | 8.3062e-11 | 5.4132e-12 | 5.4132e-12 | 0 |  |  |  | 1155 | 28.85 | 0.73104 | 0.39068 | 0.39068 | 0.391 |  |  | 1155 | 28.85 | 0.87207 | 0.66321 | 0.66321 | 0.663 |  |  | 1155 | 28.85 | 0.87207 | 0.66321 | 0.66321 | 0.663 |  |  | 1138 | 28.425 | 1.804 | -0.312 | -0.312 | 0 |  | 0 |  |  | 1138 | 28.425 | 1.804 | -1.9 | -1.9 | 0 |  | 0
1143 | 28.55 | 0.18385 | 4.0903e-19 | 4.0903e-19 | 0 |  | 1143 | 28.55 | 7.7425e-11 | 5.0042e-12 | 5.0042e-12 | 0 |  |  |  | 1156 | 28.875 | 0.72974 | 0.38861 | 0.38861 | 0.389 |  |  | 1156 | 28.875 | 0.87104 | 0.66088 | 0.66088 | 0.661 |  |  | 1156 | 28.875 | 0.87104 | 0.66088 | 0.66088 | 0.661 |  |  | 1139 | 28.45 | 1.807 | -0.316 | -0.316 | 0 |  | 0 |  |  | 1139 | 28.45 | 1.807 | -1.909 | -1.909 | 0 |  | 0
1144 | 28.575 | 0.18278 | 3.536e-19 | 3.536e-19 | 0 |  | 1144 | 28.575 | 7.2162e-11 | 4.6256e-12 | 4.6256e-12 | 0 |  |  |  | 1157 | 28.9 | 0.72845 | 0.38654 | 0.38654 | 0.387 |  |  | 1157 | 28.9 | 0.87002 | 0.65855 | 0.65855 | 0.659 |  |  | 1157 | 28.9 | 0.87002 | 0.65855 | 0.65855 | 0.659 |  |  | 1140 | 28.475 | 1.81 | -0.32 | -0.32 | 0 |  | 0 |  |  | 1140 | 28.475 | 1.81 | -1.917 | -1.917 | 0 |  | 0
1145 | 28.6 | 0.18172 | 3.056e-19 | 3.056e-19 | 0 |  | 1145 | 28.6 | 6.725e-11 | 4.2752e-12 | 4.2752e-12 | 0 |  |  |  | 1158 | 28.925 | 0.72715 | 0.38448 | 0.38448 | 0.384 |  |  | 1158 | 28.925 | 0.86899 | 0.65621 | 0.65621 | 0.656 |  |  | 1158 | 28.925 | 0.86899 | 0.65621 | 0.65621 | 0.656 |  |  | 1141 | 28.5 | 1.813 | -0.324 | -0.324 | 0 |  | 0 |  |  | 1141 | 28.5 | 1.813 | -1.926 | -1.926 | 0 |  | 0
1146 | 28.625 | 0.18066 | 2.6406e-19 | 2.6406e-19 | 0 |  | 1146 | 28.625 | 6.2666e-11 | 3.9508e-12 | 3.9508e-12 | 0 |  |  |  | 1159 | 28.95 | 0.72585 | 0.38242 | 0.38242 | 0.382 |  |  | 1159 | 28.95 | 0.86796 | 0.65388 | 0.65388 | 0.654 |  |  | 1159 | 28.95 | 0.86796 | 0.65388 | 0.65388 | 0.654 |  |  | 1142 | 28.525 | 1.816 | -0.328 | -0.328 | 0 |  | 0 |  |  | 1142 | 28.525 | 1.816 | -1.935 | -1.935 | 0 |  | 0
1147 | 28.65 | 0.17961 | 2.281e-19 | 2.281e-19 | 0 |  | 1147 | 28.65 | 5.8388e-11 | 3.6506e-12 | 3.6506e-12 | 0 |  |  |  | 1160 | 28.975 | 0.72455 | 0.38037 | 0.38037 | 0.38 |  |  | 1160 | 28.975 | 0.86693 | 0.65155 | 0.65155 | 0.652 |  |  | 1160 | 28.975 | 0.86693 | 0.65155 | 0.65155 | 0.652 |  |  | 1143 | 28.55 | 1.819 | -0.331 | -0.331 | 0 |  | 0 |  |  | 1143 | 28.55 | 1.819 | -1.944 | -1.944 | 0 |  | 0
1148 | 28.675 | 0.17856 | 1.9699e-19 | 1.9699e-19 | 0 |  | 1148 | 28.675 | 5.4396e-11 | 3.3728e-12 | 3.3728e-12 | 0 |  |  |  | 1161 | 29 | 0.72325 | 0.37833 | 0.37833 | 0.378 |  |  | 1161 | 29 | 0.86589 | 0.64921 | 0.64921 | 0.649 |  |  | 1161 | 29 | 0.86589 | 0.64921 | 0.64921 | 0.649 |  |  | 1144 | 28.575 | 1.823 | -0.335 | -0.335 | 0 |  | 0 |  |  | 1144 | 28.575 | 1.823 | -1.954 | -1.954 | 0 |  | 0
1149 | 28.7 | 0.17751 | 1.7008e-19 | 1.7008e-19 | 0 |  | 1149 | 28.7 | 5.0672e-11 | 3.1158e-12 | 3.1158e-12 | 0 |  |  |  | 1162 | 29.025 | 0.72195 | 0.37629 | 0.37629 | 0.376 |  |  | 1162 | 29.025 | 0.86485 | 0.64687 | 0.64687 | 0.647 |  |  | 1162 | 29.025 | 0.86485 | 0.64687 | 0.64687 | 0.647 |  |  | 1145 | 28.6 | 1.826 | -0.339 | -0.339 | 0 |  | 0 |  |  | 1145 | 28.6 | 1.826 | -1.963 | -1.963 | 0 |  | 0
1150 | 28.725 | 0.17647 | 1.4681e-19 | 1.4681e-19 | 0 |  | 1150 | 28.725 | 4.7198e-11 | 2.878e-12 | 2.878e-12 | 0 |  |  |  | 1163 | 29.05 | 0.72064 | 0.37425 | 0.37425 | 0.374 |  |  | 1163 | 29.05 | 0.8638 | 0.64453 | 0.64453 | 0.645 |  |  | 1163 | 29.05 | 0.8638 | 0.64453 | 0.64453 | 0.645 |  |  | 1146 | 28.625 | 1.829 | -0.343 | -0.343 | 0 |  | 0 |  |  | 1146 | 28.625 | 1.829 | -1.972 | -1.972 | 0 |  | 0
1151 | 28.75 | 0.17543 | 1.267e-19 | 1.267e-19 | 0 |  | 1151 | 28.75 | 4.3957e-11 | 2.658e-12 | 2.658e-12 | 0 |  |  |  | 1164 | 29.075 | 0.71934 | 0.37222 | 0.37222 | 0.372 |  |  | 1164 | 29.075 | 0.86276 | 0.64219 | 0.64219 | 0.642 |  |  | 1164 | 29.075 | 0.86276 | 0.64219 | 0.64219 | 0.642 |  |  | 1147 | 28.65 | 1.832 | -0.347 | -0.347 | 0 |  | 0 |  |  | 1147 | 28.65 | 1.832 | -1.981 | -1.981 | 0 |  | 0
1152 | 28.775 | 0.1744 | 1.0931e-19 | 1.0931e-19 | 0 |  | 1152 | 28.775 | 4.0934e-11 | 2.4546e-12 | 2.4546e-12 | 0 |  |  |  | 1165 | 29.1 | 0.71803 | 0.3702 | 0.3702 | 0.37 |  |  | 1165 | 29.1 | 0.86171 | 0.63985 | 0.63985 | 0.64 |  |  | 1165 | 29.1 | 0.86171 | 0.63985 | 0.63985 | 0.64 |  |  | 1148 | 28.675 | 1.835 | -0.351 | -0.351 | 0 |  | 0 |  |  | 1148 | 28.675 | 1.835 | -1.99 | -1.99 | 0 |  | 0
1153 | 28.8 | 0.17337 | 9.4282e-20 | 9.4282e-20 | 0 |  | 1153 | 28.8 | 3.8116e-11 | 2.2665e-12 | 2.2665e-12 | 0 |  |  |  | 1166 | 29.125 | 0.71673 | 0.36818 | 0.36818 | 0.368 |  |  | 1166 | 29.125 | 0.86065 | 0.63751 | 0.63751 | 0.638 |  |  | 1166 | 29.125 | 0.86065 | 0.63751 | 0.63751 | 0.638 |  |  | 1149 | 28.7 | 1.839 | -0.355 | -0.355 | 0 |  | 0 |  |  | 1149 | 28.7 | 1.839 | -2 | -2 | 0 |  | 0
1154 | 28.825 | 0.17235 | 8.1301e-20 | 8.1301e-20 | 0 |  | 1154 | 28.825 | 3.5487e-11 | 2.0925e-12 | 2.0925e-12 | 0 |  |  |  | 1167 | 29.15 | 0.71542 | 0.36617 | 0.36617 | 0.366 |  |  | 1167 | 29.15 | 0.8596 | 0.63517 | 0.63517 | 0.635 |  |  | 1167 | 29.15 | 0.8596 | 0.63517 | 0.63517 | 0.635 |  |  | 1150 | 28.725 | 1.842 | -0.359 | -0.359 | 0 |  | 0 |  |  | 1150 | 28.725 | 1.842 | -2.009 | -2.009 | 0 |  | 0
1155 | 28.85 | 0.17133 | 7.009e-20 | 7.009e-20 | 0 |  | 1155 | 28.85 | 3.3036e-11 | 1.9317e-12 | 1.9317e-12 | 0 |  |  |  | 1168 | 29.175 | 0.71411 | 0.36416 | 0.36416 | 0.364 |  |  | 1168 | 29.175 | 0.85854 | 0.63282 | 0.63282 | 0.633 |  |  | 1168 | 29.175 | 0.85854 | 0.63282 | 0.63282 | 0.633 |  |  | 1151 | 28.75 | 1.845 | -0.362 | -0.362 | 0 |  | 0 |  |  | 1151 | 28.75 | 1.845 | -2.018 | -2.018 | 0 |  | 0
1156 | 28.875 | 0.17031 | 6.041e-20 | 6.041e-20 | 0 |  | 1156 | 28.875 | 3.0752e-11 | 1.783e-12 | 1.783e-12 | 0 |  |  |  | 1169 | 29.2 | 0.7128 | 0.36216 | 0.36216 | 0.362 |  |  | 1169 | 29.2 | 0.85748 | 0.63048 | 0.63048 | 0.63 |  |  | 1169 | 29.2 | 0.85748 | 0.63048 | 0.63048 | 0.63 |  |  | 1152 | 28.775 | 1.848 | -0.366 | -0.366 | 0 |  | 0 |  |  | 1152 | 28.775 | 1.848 | -2.027 | -2.027 | 0 |  | 0
1157 | 28.9 | 0.1693 | 5.2054e-20 | 5.2054e-20 | 0 |  | 1157 | 28.9 | 2.8622e-11 | 1.6455e-12 | 1.6455e-12 | 0 |  |  |  | 1170 | 29.225 | 0.71148 | 0.36016 | 0.36016 | 0.36 |  |  | 1170 | 29.225 | 0.85641 | 0.62813 | 0.62813 | 0.628 |  |  | 1170 | 29.225 | 0.85641 | 0.62813 | 0.62813 | 0.628 |  |  | 1153 | 28.8 | 1.852 | -0.37 | -0.37 | 0 |  | 0 |  |  | 1153 | 28.8 | 1.852 | -2.037 | -2.037 | 0 |  | 0
1158 | 28.925 | 0.16829 | 4.4843e-20 | 4.4843e-20 | 0 |  | 1158 | 28.925 | 2.6637e-11 | 1.5185e-12 | 1.5185e-12 | 0 |  |  |  | 1171 | 29.25 | 0.71017 | 0.35817 | 0.35817 | 0.358 |  |  | 1171 | 29.25 | 0.85535 | 0.62578 | 0.62578 | 0.626 |  |  | 1171 | 29.25 | 0.85535 | 0.62578 | 0.62578 | 0.626 |  |  | 1154 | 28.825 | 1.855 | -0.374 | -0.374 | 0 |  | 0 |  |  | 1154 | 28.825 | 1.855 | -2.046 | -2.046 | 0 |  | 0
1159 | 28.95 | 0.16729 | 3.8621e-20 | 3.8621e-20 | 0 |  | 1159 | 28.95 | 2.4787e-11 | 1.4011e-12 | 1.4011e-12 | 0 |  |  |  | 1172 | 29.275 | 0.70886 | 0.35618 | 0.35618 | 0.356 |  |  | 1172 | 29.275 | 0.85427 | 0.62344 | 0.62344 | 0.623 |  |  | 1172 | 29.275 | 0.85427 | 0.62344 | 0.62344 | 0.623 |  |  | 1155 | 28.85 | 1.858 | -0.378 | -0.378 | 0 |  | 0 |  |  | 1155 | 28.85 | 1.858 | -2.055 | -2.055 | 0 |  | 0
1160 | 28.975 | 0.16629 | 3.3254e-20 | 3.3254e-20 | 0 |  | 1160 | 28.975 | 2.3063e-11 | 1.2927e-12 | 1.2927e-12 | 0 |  |  |  | 1173 | 29.3 | 0.70754 | 0.3542 | 0.3542 | 0.354 |  |  | 1173 | 29.3 | 0.8532 | 0.62109 | 0.62109 | 0.621 |  |  | 1173 | 29.3 | 0.8532 | 0.62109 | 0.62109 | 0.621 |  |  | 1156 | 28.875 | 1.861 | -0.382 | -0.382 | 0 |  | 0 |  |  | 1156 | 28.875 | 1.861 | -2.065 | -2.065 | 0 |  | 0
1161 | 29 | 0.1653 | 2.8625e-20 | 2.8625e-20 | 0 |  | 1161 | 29 | 2.1456e-11 | 1.1925e-12 | 1.1925e-12 | 0 |  |  |  | 1174 | 29.325 | 0.70622 | 0.35223 | 0.35223 | 0.352 |  |  | 1174 | 29.325 | 0.85212 | 0.61874 | 0.61874 | 0.619 |  |  | 1174 | 29.325 | 0.85212 | 0.61874 | 0.61874 | 0.619 |  |  | 1157 | 28.9 | 1.865 | -0.386 | -0.386 | 0 |  | 0 |  |  | 1157 | 28.9 | 1.865 | -2.075 | -2.075 | 0 |  | 0
1162 | 29.025 | 0.16431 | 2.4635e-20 | 2.4635e-20 | 0 |  | 1162 | 29.025 | 1.996e-11 | 1.0999e-12 | 1.0999e-12 | 0 |  |  |  | 1175 | 29.35 | 0.70491 | 0.35026 | 0.35026 | 0.35 |  |  | 1175 | 29.35 | 0.85105 | 0.61639 | 0.61639 | 0.616 |  |  | 1175 | 29.35 | 0.85105 | 0.61639 | 0.61639 | 0.616 |  |  | 1158 | 28.925 | 1.868 | -0.39 | -0.39 | 0 |  | 0 |  |  | 1158 | 28.925 | 1.868 | -2.084 | -2.084 | 0 |  | 0
1163 | 29.05 | 0.16332 | 2.1195e-20 | 2.1195e-20 | 0 |  | 1163 | 29.05 | 1.8566e-11 | 1.0144e-12 | 1.0144e-12 | 0 |  |  |  | 1176 | 29.375 | 0.70359 | 0.3483 | 0.3483 | 0.348 |  |  | 1176 | 29.375 | 0.84996 | 0.61404 | 0.61404 | 0.614 |  |  | 1176 | 29.375 | 0.84996 | 0.61404 | 0.61404 | 0.614 |  |  | 1159 | 28.95 | 1.871 | -0.394 | -0.394 | 0 |  | 0 |  |  | 1159 | 28.95 | 1.871 | -2.093 | -2.093 | 0 |  | 0
1164 | 29.075 | 0.16234 | 1.8232e-20 | 1.8232e-20 | 0 |  | 1164 | 29.075 | 1.7267e-11 | 9.3542e-13 | 9.3542e-13 | 0 |  |  |  | 1177 | 29.4 | 0.70227 | 0.34634 | 0.34634 | 0.346 |  |  | 1177 | 29.4 | 0.84888 | 0.6117 | 0.6117 | 0.612 |  |  | 1177 | 29.4 | 0.84888 | 0.6117 | 0.6117 | 0.612 |  |  | 1160 | 28.975 | 1.874 | -0.398 | -0.398 | 0 |  | 0 |  |  | 1160 | 28.975 | 1.874 | -2.102 | -2.102 | 0 |  | 0
1165 | 29.1 | 0.16137 | 1.5678e-20 | 1.5678e-20 | 0 |  | 1165 | 29.1 | 1.6057e-11 | 8.6249e-13 | 8.6249e-13 | 0 |  |  |  | 1178 | 29.425 | 0.70095 | 0.34439 | 0.34439 | 0.344 |  |  | 1178 | 29.425 | 0.84779 | 0.60935 | 0.60935 | 0.609 |  |  | 1178 | 29.425 | 0.84779 | 0.60935 | 0.60935 | 0.609 |  |  | 1161 | 29 | 1.878 | -0.402 | -0.402 | 0 |  | 0 |  |  | 1161 | 29 | 1.878 | -2.113 | -2.113 | 0 |  | 0
1166 | 29.125 | 0.16039 | 1.3479e-20 | 1.3479e-20 | 0 |  | 1166 | 29.125 | 1.4931e-11 | 7.9516e-13 | 7.9516e-13 | 0 |  |  |  | 1179 | 29.45 | 0.69963 | 0.34245 | 0.34245 | 0.342 |  |  | 1179 | 29.45 | 0.8467 | 0.607 | 0.607 | 0.607 |  |  | 1179 | 29.45 | 0.8467 | 0.607 | 0.607 | 0.607 |  |  | 1162 | 29.025 | 1.881 | -0.406 | -0.406 | 0 |  | 0 |  |  | 1162 | 29.025 | 1.881 | -2.122 | -2.122 | 0 |  | 0
1167 | 29.15 | 0.15943 | 1.1586e-20 | 1.1586e-20 | 0 |  | 1167 | 29.15 | 1.3882e-11 | 7.33e-13 | 7.33e-13 | 0 |  |  |  | 1180 | 29.475 | 0.6983 | 0.34051 | 0.34051 | 0.341 |  |  | 1180 | 29.475 | 0.84561 | 0.60465 | 0.60465 | 0.605 |  |  | 1180 | 29.475 | 0.84561 | 0.60465 | 0.60465 | 0.605 |  |  | 1163 | 29.05 | 1.884 | -0.41 | -0.41 | 0 |  | 0 |  |  | 1163 | 29.05 | 1.884 | -2.131 | -2.131 | 0 |  | 0
1168 | 29.175 | 0.15846 | 9.9559e-21 | 9.9559e-21 | 0 |  | 1168 | 29.175 | 1.2906e-11 | 6.7561e-13 | 6.7561e-13 | 0 |  |  |  | 1181 | 29.5 | 0.69698 | 0.33858 | 0.33858 | 0.339 |  |  | 1181 | 29.5 | 0.84451 | 0.6023 | 0.6023 | 0.602 |  |  | 1181 | 29.5 | 0.84451 | 0.6023 | 0.6023 | 0.602 |  |  | 1164 | 29.075 | 1.887 | -0.414 | -0.414 | 0 |  | 0 |  |  | 1164 | 29.075 | 1.887 | -2.141 | -2.141 | 0 |  | 0
1169 | 29.2 | 0.1575 | 8.553e-21 | 8.553e-21 | 0 |  | 1169 | 29.2 | 1.1997e-11 | 6.2264e-13 | 6.2264e-13 | 0 |  |  |  | 1182 | 29.525 | 0.69565 | 0.33665 | 0.33665 | 0.337 |  |  | 1182 | 29.525 | 0.84341 | 0.59995 | 0.59995 | 0.6 |  |  | 1182 | 29.525 | 0.84341 | 0.59995 | 0.59995 | 0.6 |  |  | 1165 | 29.1 | 1.891 | -0.419 | -0.419 | 0 |  | 0 |  |  | 1165 | 29.1 | 1.891 | -2.151 | -2.151 | 0 |  | 0
1170 | 29.225 | 0.15655 | 7.346e-21 | 7.346e-21 | 0 |  | 1170 | 29.225 | 1.115e-11 | 5.7376e-13 | 5.7376e-13 | 0 |  |  |  | 1183 | 29.55 | 0.69433 | 0.33473 | 0.33473 | 0.335 |  |  | 1183 | 29.55 | 0.84231 | 0.5976 | 0.5976 | 0.598 |  |  | 1183 | 29.55 | 0.84231 | 0.5976 | 0.5976 | 0.598 |  |  | 1166 | 29.125 | 1.894 | -0.423 | -0.423 | 0 |  | 0 |  |  | 1166 | 29.125 | 1.894 | -2.16 | -2.16 | 0 |  | 0
1171 | 29.25 | 0.15559 | 6.3078e-21 | 6.3078e-21 | 0 |  | 1171 | 29.25 | 1.0363e-11 | 5.2866e-13 | 5.2866e-13 | 0 |  |  |  | 1184 | 29.575 | 0.693 | 0.33282 | 0.33282 | 0.333 |  |  | 1184 | 29.575 | 0.8412 | 0.59525 | 0.59525 | 0.595 |  |  | 1184 | 29.575 | 0.8412 | 0.59525 | 0.59525 | 0.595 |  |  | 1167 | 29.15 | 1.897 | -0.427 | -0.427 | 0 |  | 0 |  |  | 1167 | 29.15 | 1.897 | -2.17 | -2.17 | 0 |  | 0
1172 | 29.275 | 0.15465 | 5.4149e-21 | 5.4149e-21 | 0 |  | 1172 | 29.275 | 9.6296e-12 | 4.8704e-13 | 4.8704e-13 | 0 |  |  |  | 1185 | 29.6 | 0.69167 | 0.33091 | 0.33091 | 0.331 |  |  | 1185 | 29.6 | 0.8401 | 0.59291 | 0.59291 | 0.593 |  |  | 1185 | 29.6 | 0.8401 | 0.59291 | 0.59291 | 0.593 |  |  | 1168 | 29.175 | 1.901 | -0.431 | -0.431 | 0 |  | 0 |  |  | 1168 | 29.175 | 1.901 | -2.18 | -2.18 | 0 |  | 0
1173 | 29.3 | 0.15371 | 4.6473e-21 | 4.6473e-21 | 0 |  | 1173 | 29.3 | 8.9475e-12 | 4.4864e-13 | 4.4864e-13 | 0 |  |  |  | 1186 | 29.625 | 0.69035 | 0.329 | 0.329 | 0.329 |  |  | 1186 | 29.625 | 0.83898 | 0.59056 | 0.59056 | 0.591 |  |  | 1186 | 29.625 | 0.83898 | 0.59056 | 0.59056 | 0.591 |  |  | 1169 | 29.2 | 1.904 | -0.435 | -0.435 | 0 |  | 0 |  |  | 1169 | 29.2 | 1.904 | -2.19 | -2.19 | 0 |  | 0
1174 | 29.325 | 0.15277 | 3.9875e-21 | 3.9875e-21 | 0 |  | 1174 | 29.325 | 8.3128e-12 | 4.1322e-13 | 4.1322e-13 | 0 |  |  |  | 1187 | 29.65 | 0.68902 | 0.32711 | 0.32711 | 0.327 |  |  | 1187 | 29.65 | 0.83787 | 0.58821 | 0.58821 | 0.588 |  |  | 1187 | 29.65 | 0.83787 | 0.58821 | 0.58821 | 0.588 |  |  | 1170 | 29.225 | 1.907 | -0.439 | -0.439 | 0 |  | 0 |  |  | 1170 | 29.225 | 1.907 | -2.199 | -2.199 | 0 |  | 0
1175 | 29.35 | 0.15183 | 3.4205e-21 | 3.4205e-21 | 0 |  | 1175 | 29.35 | 7.7223e-12 | 3.8056e-13 | 3.8056e-13 | 0 |  |  |  | 1188 | 29.675 | 0.68769 | 0.32522 | 0.32522 | 0.325 |  |  | 1188 | 29.675 | 0.83676 | 0.58586 | 0.58586 | 0.586 |  |  | 1188 | 29.675 | 0.83676 | 0.58586 | 0.58586 | 0.586 |  |  | 1171 | 29.25 | 1.911 | -0.444 | -0.444 | 0 |  | 0 |  |  | 1171 | 29.25 | 1.911 | -2.21 | -2.21 | 0 |  | 0
1176 | 29.375 | 0.1509 | 2.9334e-21 | 2.9334e-21 | 0 |  | 1176 | 29.375 | 7.173e-12 | 3.5043e-13 | 3.5043e-13 | 0 |  |  |  | 1189 | 29.7 | 0.68636 | 0.32333 | 0.32333 | 0.323 |  |  | 1189 | 29.7 | 0.83564 | 0.58352 | 0.58352 | 0.584 |  |  | 1189 | 29.7 | 0.83564 | 0.58352 | 0.58352 | 0.584 |  |  | 1172 | 29.275 | 1.914 | -0.448 | -0.448 | 0 |  | 0 |  |  | 1172 | 29.275 | 1.914 | -2.219 | -2.219 | 0 |  | 0
1177 | 29.4 | 0.14998 | 2.515e-21 | 2.515e-21 | 0 |  | 1177 | 29.4 | 6.662e-12 | 3.2265e-13 | 3.2265e-13 | 0 |  |  |  | 1190 | 29.725 | 0.68502 | 0.32145 | 0.32145 | 0.321 |  |  | 1190 | 29.725 | 0.83452 | 0.58117 | 0.58117 | 0.581 |  |  | 1190 | 29.725 | 0.83452 | 0.58117 | 0.58117 | 0.581 |  |  | 1173 | 29.3 | 1.917 | -0.452 | -0.452 | 0 |  | 0 |  |  | 1173 | 29.3 | 1.917 | -2.229 | -2.229 | 0 |  | 0
1178 | 29.425 | 0.14905 | 2.1558e-21 | 2.1558e-21 | 0 |  | 1178 | 29.425 | 6.1868e-12 | 2.9704e-13 | 2.9704e-13 | 0 |  |  |  | 1191 | 29.75 | 0.68369 | 0.31958 | 0.31958 | 0.32 |  |  | 1191 | 29.75 | 0.83339 | 0.57883 | 0.57883 | 0.579 |  |  | 1191 | 29.75 | 0.83339 | 0.57883 | 0.57883 | 0.579 |  |  | 1174 | 29.325 | 1.921 | -0.456 | -0.456 | 0 |  | 0 |  |  | 1174 | 29.325 | 1.921 | -2.239 | -2.239 | 0 |  | 0
1179 | 29.45 | 0.14814 | 1.8474e-21 | 1.8474e-21 | 0 |  | 1179 | 29.45 | 5.7449e-12 | 2.7343e-13 | 2.7343e-13 | 0 |  |  |  | 1192 | 29.775 | 0.68236 | 0.31771 | 0.31771 | 0.318 |  |  | 1192 | 29.775 | 0.83227 | 0.57648 | 0.57648 | 0.576 |  |  | 1192 | 29.775 | 0.83227 | 0.57648 | 0.57648 | 0.576 |  |  | 1175 | 29.35 | 1.924 | -0.46 | -0.46 | 0 |  | 0 |  |  | 1175 | 29.35 | 1.924 | -2.249 | -2.249 | 0 |  | 0
1180 | 29.475 | 0.14722 | 1.5827e-21 | 1.5827e-21 | 0 |  | 1180 | 29.475 | 5.334e-12 | 2.5166e-13 | 2.5166e-13 | 0 |  |  |  | 1193 | 29.8 | 0.68102 | 0.31585 | 0.31585 | 0.316 |  |  | 1193 | 29.8 | 0.83114 | 0.57414 | 0.57414 | 0.574 |  |  | 1193 | 29.8 | 0.83114 | 0.57414 | 0.57414 | 0.574 |  |  | 1176 | 29.375 | 1.928 | -0.465 | -0.465 | 0 |  | 0 |  |  | 1176 | 29.375 | 1.928 | -2.259 | -2.259 | 0 |  | 0
1181 | 29.5 | 0.14631 | 1.3557e-21 | 1.3557e-21 | 0 |  | 1181 | 29.5 | 4.9519e-12 | 2.316e-13 | 2.316e-13 | 0 |  |  |  | 1194 | 29.825 | 0.67969 | 0.314 | 0.314 | 0.314 |  |  | 1194 | 29.825 | 0.83001 | 0.5718 | 0.5718 | 0.572 |  |  | 1194 | 29.825 | 0.83001 | 0.5718 | 0.5718 | 0.572 |  |  | 1177 | 29.4 | 1.931 | -0.469 | -0.469 | 0 |  | 0 |  |  | 1177 | 29.4 | 1.931 | -2.269 | -2.269 | 0 |  | 0
1182 | 29.525 | 0.14541 | 1.1609e-21 | 1.1609e-21 | 0 |  | 1182 | 29.525 | 4.5967e-12 | 2.1312e-13 | 2.1312e-13 | 0 |  |  |  | 1195 | 29.85 | 0.67835 | 0.31215 | 0.31215 | 0.312 |  |  | 1195 | 29.85 | 0.82887 | 0.56946 | 0.56946 | 0.569 |  |  | 1195 | 29.85 | 0.82887 | 0.56946 | 0.56946 | 0.569 |  |  | 1178 | 29.425 | 1.934 | -0.473 | -0.473 | 0 |  | 0 |  |  | 1178 | 29.425 | 1.934 | -2.278 | -2.278 | 0 |  | 0
1183 | 29.55 | 0.14451 | 9.9381e-22 | 9.9381e-22 | 0 |  | 1183 | 29.55 | 4.2666e-12 | 1.9608e-13 | 1.9608e-13 | 0 |  |  |  | 1196 | 29.875 | 0.67701 | 0.31031 | 0.31031 | 0.31 |  |  | 1196 | 29.875 | 0.82773 | 0.56712 | 0.56712 | 0.567 |  |  | 1196 | 29.875 | 0.82773 | 0.56712 | 0.56712 | 0.567 |  |  | 1179 | 29.45 | 1.938 | -0.478 | -0.478 | 0 |  | 0 |  |  | 1179 | 29.45 | 1.938 | -2.289 | -2.289 | 0 |  | 0
1184 | 29.575 | 0.14361 | 8.5058e-22 | 8.5058e-22 | 0 |  | 1184 | 29.575 | 3.9597e-12 | 1.8039e-13 | 1.8039e-13 | 0 |  |  |  | 1197 | 29.9 | 0.67568 | 0.30847 | 0.30847 | 0.308 |  |  | 1197 | 29.9 | 0.8266 | 0.56478 | 0.56478 | 0.565 |  |  | 1197 | 29.9 | 0.8266 | 0.56478 | 0.56478 | 0.565 |  |  | 1180 | 29.475 | 1.941 | -0.482 | -0.482 | 0 |  | 0 |  |  | 1180 | 29.475 | 1.941 | -2.299 | -2.299 | 0 |  | 0
1185 | 29.6 | 0.14272 | 7.2781e-22 | 7.2781e-22 | 0 |  | 1185 | 29.6 | 3.6745e-12 | 1.6593e-13 | 1.6593e-13 | 0 |  |  |  | 1198 | 29.925 | 0.67434 | 0.30664 | 0.30664 | 0.307 |  |  | 1198 | 29.925 | 0.82545 | 0.56244 | 0.56244 | 0.562 |  |  | 1198 | 29.925 | 0.82545 | 0.56244 | 0.56244 | 0.562 |  |  | 1181 | 29.5 | 1.944 | -0.486 | -0.486 | 0 |  | 0 |  |  | 1181 | 29.5 | 1.944 | -2.308 | -2.308 | 0 |  | 0
1186 | 29.625 | 0.14183 | 6.2261e-22 | 6.2261e-22 | 0 |  | 1186 | 29.625 | 3.4095e-12 | 1.5261e-13 | 1.5261e-13 | 0 |  |  |  | 1199 | 29.95 | 0.673 | 0.30482 | 0.30482 | 0.305 |  |  | 1199 | 29.95 | 0.82431 | 0.56011 | 0.56011 | 0.56 |  |  | 1199 | 29.95 | 0.82431 | 0.56011 | 0.56011 | 0.56 |  |  | 1182 | 29.525 | 1.948 | -0.49 | -0.49 | 0 |  | 0 |  |  | 1182 | 29.525 | 1.948 | -2.319 | -2.319 | 0 |  | 0
1187 | 29.65 | 0.14095 | 5.3248e-22 | 5.3248e-22 | 0 |  | 1187 | 29.65 | 3.1633e-12 | 1.4035e-13 | 1.4035e-13 | 0 |  |  |  | 1200 | 29.975 | 0.67166 | 0.303 | 0.303 | 0.303 |  |  | 1200 | 29.975 | 0.82316 | 0.55777 | 0.55777 | 0.558 |  |  | 1200 | 29.975 | 0.82316 | 0.55777 | 0.55777 | 0.558 |  |  | 1183 | 29.55 | 1.951 | -0.495 | -0.495 | 0 |  | 0 |  |  | 1183 | 29.55 | 1.951 | -2.329 | -2.329 | 0 |  | 0
1188 | 29.675 | 0.14007 | 4.5528e-22 | 4.5528e-22 | 0 |  | 1188 | 29.675 | 2.9345e-12 | 1.2906e-13 | 1.2906e-13 | 0 | [27 empty] | 1184 | 29.575 | 1.955 | -0.499 | -0.499 | 0 |  | 0 |  |  | 1184 | 29.575 | 1.955 | -2.34 | -2.34 | 0 |  | 0
1189 | 29.7 | 0.13919 | 3.8918e-22 | 3.8918e-22 | 0 |  | 1189 | 29.7 | 2.722e-12 | 1.1866e-13 | 1.1866e-13 | 0 | [27 empty] | 1185 | 29.6 | 1.958 | -0.503 | -0.503 | 0 |  | 0 |  |  | 1185 | 29.6 | 1.958 | -2.35 | -2.35 | 0 |  | 0
1190 | 29.725 | 0.13832 | 3.3259e-22 | 3.3259e-22 | 0 |  | 1190 | 29.725 | 2.5246e-12 | 1.0908e-13 | 1.0908e-13 | 0 | [27 empty] | 1186 | 29.625 | 1.962 | -0.508 | -0.508 | 0 |  | 0 |  |  | 1186 | 29.625 | 1.962 | -2.361 | -2.361 | 0 |  | 0
1191 | 29.75 | 0.13745 | 2.8416e-22 | 2.8416e-22 | 0 |  | 1191 | 29.75 | 2.3413e-12 | 1.0027e-13 | 1.0027e-13 | 0 | [27 empty] | 1187 | 29.65 | 1.965 | -0.512 | -0.512 | 0 |  | 0 |  |  | 1187 | 29.65 | 1.965 | -2.37 | -2.37 | 0 |  | 0
1192 | 29.775 | 0.13659 | 2.4272e-22 | 2.4272e-22 | 0 |  | 1192 | 29.775 | 2.1711e-12 | 9.2155e-14 | 9.2155e-14 | 0 | [27 empty] | 1188 | 29.675 | 1.968 | -0.517 | -0.517 | 0 |  | 0 |  |  | 1188 | 29.675 | 1.968 | -2.38 | -2.38 | 0 |  | 0
1193 | 29.8 | 0.13573 | 2.0727e-22 | 2.0727e-22 | 0 |  | 1193 | 29.8 | 2.013e-12 | 8.4688e-14 | 8.4688e-14 | 0 | [27 empty] | 1189 | 29.7 | 1.972 | -0.521 | -0.521 | 0 |  | 0 |  |  | 1189 | 29.7 | 1.972 | -2.391 | -2.391 | 0 |  | 0
1194 | 29.825 | 0.13487 | 1.7696e-22 | 1.7696e-22 | 0 |  | 1194 | 29.825 | 1.8662e-12 | 7.7818e-14 | 7.7818e-14 | 0 | [27 empty] | 1190 | 29.725 | 1.975 | -0.525 | -0.525 | 0 |  | 0 |  |  | 1190 | 29.725 | 1.975 | -2.401 | -2.401 | 0 |  | 0
1195 | 29.85 | 0.13402 | 1.5104e-22 | 1.5104e-22 | 0 |  | 1195 | 29.85 | 1.73e-12 | 7.1496e-14 | 7.1496e-14 | 0 | [27 empty] | 1191 | 29.75 | 1.979 | -0.53 | -0.53 | 0 |  | 0 |  |  | 1191 | 29.75 | 1.979 | -2.412 | -2.412 | 0 |  | 0
1196 | 29.875 | 0.13317 | 1.2888e-22 | 1.2888e-22 | 0 |  | 1196 | 29.875 | 1.6035e-12 | 6.568e-14 | 6.568e-14 | 0 | [27 empty] | 1192 | 29.775 | 1.982 | -0.534 | -0.534 | 0 |  | 0 |  |  | 1192 | 29.775 | 1.982 | -2.422 | -2.422 | 0 |  | 0
1197 | 29.9 | 0.13233 | 1.0995e-22 | 1.0995e-22 | 0 |  | 1197 | 29.9 | 1.4861e-12 | 6.033e-14 | 6.033e-14 | 0 | [27 empty] | 1193 | 29.8 | 1.986 | -0.539 | -0.539 | 0 |  | 0 |  |  | 1193 | 29.8 | 1.986 | -2.433 | -2.433 | 0 |  | 0
1198 | 29.925 | 0.13149 | 9.3777e-23 | 9.3777e-23 | 0 |  | 1198 | 29.925 | 1.3772e-12 | 5.5409e-14 | 5.5409e-14 | 0 | [27 empty] | 1194 | 29.825 | 1.989 | -0.543 | -0.543 | 0 |  | 0 |  |  | 1194 | 29.825 | 1.989 | -2.443 | -2.443 | 0 |  | 0
1199 | 29.95 | 0.13065 | 7.9961e-23 | 7.9961e-23 | 0 |  | 1199 | 29.95 | 1.2761e-12 | 5.0884e-14 | 5.0884e-14 | 0 | [27 empty] | 1195 | 29.85 | 1.993 | -0.548 | -0.548 | 0 |  | 0 |  |  | 1195 | 29.85 | 1.993 | -2.454 | -2.454 | 0 |  | 0
1200 | 29.975 | 0.12982 | 6.8164e-23 | 6.8164e-23 | 0 |  | 1200 | 29.975 | 1.1823e-12 | 4.6722e-14 | 4.6722e-14 | 0 | [27 empty] | 1196 | 29.875 | 1.996 | -0.552 | -0.552 | 0 |  | 0 |  |  | 1196 | 29.875 | 1.996 | -2.464 | -2.464 | 0 |  | 0
[40 empty] | 1197 | 29.9 | 2 | -0.557 | -0.557 | 0 |  | 0 |  |  | 1197 | 29.9 | 2 | -2.475 | -2.475 | 0 |  | 0
[40 empty] | 1198 | 29.925 | 2.003 | -0.562 | -0.562 | 0 |  | 0 |  |  | 1198 | 29.925 | 2.003 | -2.485 | -2.485 | 0 |  | 0
[40 empty] | 1199 | 29.95 | 2.007 | -0.566 | -0.566 | 0 |  | 0 |  |  | 1199 | 29.95 | 2.007 | -2.496 | -2.496 | 0 |  | 0
[40 empty] | 1200 | 29.975 | 2.01 | -0.571 | -0.571 | 0 |  | 0 |  |  | 1200 | 29.975 | 2.01 | -2.506 | -2.506 | 0 |  | 0

## old_diatoms
freehand tool in Ecospace is hard to use |  |  | index | index_scaled_PAR | rise | rise_adjst | flat top | decline | sum response | sum_response_correctneg
1200 increments used in freehand tool |  |  | 0 | 0 | 0.1 | 0.1 | 0 | 0 | 0.1 | 0.1
foraging response must be > 1 under best conditions |  |  | 1 | 0.05 | 0.11 | 0.11 | 0 | 0 | 0.11 | 0.11
but trapezoidal tool does not have that param to tune |  |  | 2 | 0.1 | 0.12 | 0.12 | 0 | 0 | 0.12 | 0.12
|  |  | 3 | 0.15 | 0.13 | 0.13 | 0 | 0 | 0.13 | 0.13
u_base_dia | 100 | base growth annualized used in model | 4 | 0.2 | 0.14 | 0.14 | 0 | 0 | 0.14 | 0.14
u_max_relbase_dia | 4 | max growth relative to equil annualized base (see write-up) | 5 | 0.25 | 0.15 | 0.15 | 0 | 0 | 0.15 | 0.15
|  |  | 6 | 0.3 | 0.16 | 0.16 | 0 | 0 | 0.16 | 0.16
|  |  | 7 | 0.35 | 0.17 | 0.17 | 0 | 0 | 0.17 | 0.17
init_slope | 0.01 |  | 8 | 0.4 | 0.18 | 0.18 | 0 | 0 | 0.18 | 0.18
init_intercp | 0.1 |  | 9 | 0.45 | 0.19 | 0.19 | 0 | 0 | 0.19 | 0.19
|  |  | 10 | 0.5 | 0.2 | 0.2 | 0 | 0 | 0.2 | 0.2
|  |  | 11 | 0.55 | 0.21 | 0.21 | 0 | 0 | 0.21 | 0.21
|  |  | 12 | 0.6 | 0.22 | 0.22 | 0 | 0 | 0.22 | 0.22
|  |  | 13 | 0.65 | 0.23 | 0.23 | 0 | 0 | 0.23 | 0.23
flat_init_y | 4 |  | 14 | 0.7 | 0.24 | 0.24 | 0 | 0 | 0.24 | 0.24
flat_end_x | 23 |  | 15 | 0.75 | 0.25 | 0.25 | 0 | 0 | 0.25 | 0.25
|  |  | 16 | 0.8 | 0.26 | 0.26 | 0 | 0 | 0.26 | 0.26
end_slope | -0.1 |  | 17 | 0.85 | 0.27 | 0.27 | 0 | 0 | 0.27 | 0.27
|  |  | 18 | 0.9 | 0.28 | 0.28 | 0 | 0 | 0.28 | 0.28
min_response | 0.1 |  | 19 | 0.95 | 0.29 | 0.29 | 0 | 0 | 0.29 | 0.29
|  |  | 20 | 1 | 0.3 | 0.3 | 0 | 0 | 0.3 | 0.3
|  |  | 21 | 1.05 | 0.31 | 0.31 | 0 | 0 | 0.31 | 0.31
|  |  | 22 | 1.1 | 0.32 | 0.32 | 0 | 0 | 0.32 | 0.32
|  |  | 23 | 1.15 | 0.33 | 0.33 | 0 | 0 | 0.33 | 0.33
|  |  | 24 | 1.2 | 0.34 | 0.34 | 0 | 0 | 0.34 | 0.34
|  |  | 25 | 1.25 | 0.35 | 0.35 | 0 | 0 | 0.35 | 0.35
|  |  | 26 | 1.3 | 0.36 | 0.36 | 0 | 0 | 0.36 | 0.36
|  |  | 27 | 1.35 | 0.37 | 0.37 | 0 | 0 | 0.37 | 0.37
|  |  | 28 | 1.4 | 0.38 | 0.38 | 0 | 0 | 0.38 | 0.38
|  |  | 29 | 1.45 | 0.39 | 0.39 | 0 | 0 | 0.39 | 0.39
|  |  | 30 | 1.5 | 0.4 | 0.4 | 0 | 0 | 0.4 | 0.4
|  |  | 31 | 1.55 | 0.41 | 0.41 | 0 | 0 | 0.41 | 0.41
|  |  | 32 | 1.6 | 0.42 | 0.42 | 0 | 0 | 0.42 | 0.42
|  |  | 33 | 1.65 | 0.43 | 0.43 | 0 | 0 | 0.43 | 0.43
|  |  | 34 | 1.7 | 0.44 | 0.44 | 0 | 0 | 0.44 | 0.44
|  |  | 35 | 1.75 | 0.45 | 0.45 | 0 | 0 | 0.45 | 0.45
|  |  | 36 | 1.8 | 0.46 | 0.46 | 0 | 0 | 0.46 | 0.46
|  |  | 37 | 1.85 | 0.47 | 0.47 | 0 | 0 | 0.47 | 0.47
|  |  | 38 | 1.9 | 0.48 | 0.48 | 0 | 0 | 0.48 | 0.48
|  |  | 39 | 1.95 | 0.49 | 0.49 | 0 | 0 | 0.49 | 0.49
|  |  | 40 | 2 | 0.5 | 0.5 | 0 | 0 | 0.5 | 0.5
|  |  | 41 | 2.05 | 0.51 | 0.51 | 0 | 0 | 0.51 | 0.51
|  |  | 42 | 2.1 | 0.52 | 0.52 | 0 | 0 | 0.52 | 0.52
|  |  | 43 | 2.15 | 0.53 | 0.53 | 0 | 0 | 0.53 | 0.53
|  |  | 44 | 2.2 | 0.54 | 0.54 | 0 | 0 | 0.54 | 0.54
|  |  | 45 | 2.25 | 0.55 | 0.55 | 0 | 0 | 0.55 | 0.55
|  |  | 46 | 2.3 | 0.56 | 0.56 | 0 | 0 | 0.56 | 0.56
|  |  | 47 | 2.35 | 0.57 | 0.57 | 0 | 0 | 0.57 | 0.57
|  |  | 48 | 2.4 | 0.58 | 0.58 | 0 | 0 | 0.58 | 0.58
|  |  | 49 | 2.45 | 0.59 | 0.59 | 0 | 0 | 0.59 | 0.59
|  |  | 50 | 2.5 | 0.6 | 0.6 | 0 | 0 | 0.6 | 0.6
|  |  | 51 | 2.55 | 0.61 | 0.61 | 0 | 0 | 0.61 | 0.61
|  |  | 52 | 2.6 | 0.62 | 0.62 | 0 | 0 | 0.62 | 0.62
|  |  | 53 | 2.65 | 0.63 | 0.63 | 0 | 0 | 0.63 | 0.63
|  |  | 54 | 2.7 | 0.64 | 0.64 | 0 | 0 | 0.64 | 0.64
|  |  | 55 | 2.75 | 0.65 | 0.65 | 0 | 0 | 0.65 | 0.65
|  |  | 56 | 2.8 | 0.66 | 0.66 | 0 | 0 | 0.66 | 0.66
|  |  | 57 | 2.85 | 0.67 | 0.67 | 0 | 0 | 0.67 | 0.67
|  |  | 58 | 2.9 | 0.68 | 0.68 | 0 | 0 | 0.68 | 0.68
|  |  | 59 | 2.95 | 0.69 | 0.69 | 0 | 0 | 0.69 | 0.69
|  |  | 60 | 3 | 0.7 | 0.7 | 0 | 0 | 0.7 | 0.7
|  |  | 61 | 3.05 | 0.71 | 0.71 | 0 | 0 | 0.71 | 0.71
|  |  | 62 | 3.1 | 0.72 | 0.72 | 0 | 0 | 0.72 | 0.72
|  |  | 63 | 3.15 | 0.73 | 0.73 | 0 | 0 | 0.73 | 0.73
|  |  | 64 | 3.2 | 0.74 | 0.74 | 0 | 0 | 0.74 | 0.74
|  |  | 65 | 3.25 | 0.75 | 0.75 | 0 | 0 | 0.75 | 0.75
|  |  | 66 | 3.3 | 0.76 | 0.76 | 0 | 0 | 0.76 | 0.76
|  |  | 67 | 3.35 | 0.77 | 0.77 | 0 | 0 | 0.77 | 0.77
|  |  | 68 | 3.4 | 0.78 | 0.78 | 0 | 0 | 0.78 | 0.78
|  |  | 69 | 3.45 | 0.79 | 0.79 | 0 | 0 | 0.79 | 0.79
|  |  | 70 | 3.5 | 0.8 | 0.8 | 0 | 0 | 0.8 | 0.8
|  |  | 71 | 3.55 | 0.81 | 0.81 | 0 | 0 | 0.81 | 0.81
|  |  | 72 | 3.6 | 0.82 | 0.82 | 0 | 0 | 0.82 | 0.82
|  |  | 73 | 3.65 | 0.83 | 0.83 | 0 | 0 | 0.83 | 0.83
|  |  | 74 | 3.7 | 0.84 | 0.84 | 0 | 0 | 0.84 | 0.84
|  |  | 75 | 3.75 | 0.85 | 0.85 | 0 | 0 | 0.85 | 0.85
|  |  | 76 | 3.8 | 0.86 | 0.86 | 0 | 0 | 0.86 | 0.86
|  |  | 77 | 3.85 | 0.87 | 0.87 | 0 | 0 | 0.87 | 0.87
|  |  | 78 | 3.9 | 0.88 | 0.88 | 0 | 0 | 0.88 | 0.88
|  |  | 79 | 3.95 | 0.89 | 0.89 | 0 | 0 | 0.89 | 0.89
|  |  | 80 | 4 | 0.9 | 0.9 | 0 | 0 | 0.9 | 0.9
|  |  | 81 | 4.05 | 0.91 | 0.91 | 0 | 0 | 0.91 | 0.91
|  |  | 82 | 4.1 | 0.92 | 0.92 | 0 | 0 | 0.92 | 0.92
|  |  | 83 | 4.15 | 0.93 | 0.93 | 0 | 0 | 0.93 | 0.93
|  |  | 84 | 4.2 | 0.94 | 0.94 | 0 | 0 | 0.94 | 0.94
|  |  | 85 | 4.25 | 0.95 | 0.95 | 0 | 0 | 0.95 | 0.95
|  |  | 86 | 4.3 | 0.96 | 0.96 | 0 | 0 | 0.96 | 0.96
|  |  | 87 | 4.35 | 0.97 | 0.97 | 0 | 0 | 0.97 | 0.97
|  |  | 88 | 4.4 | 0.98 | 0.98 | 0 | 0 | 0.98 | 0.98
|  |  | 89 | 4.45 | 0.99 | 0.99 | 0 | 0 | 0.99 | 0.99
|  |  | 90 | 4.5 | 1 | 1 | 0 | 0 | 1 | 1
|  |  | 91 | 4.55 | 1.01 | 1.01 | 0 | 0 | 1.01 | 1.01
|  |  | 92 | 4.6 | 1.02 | 1.02 | 0 | 0 | 1.02 | 1.02
|  |  | 93 | 4.65 | 1.03 | 1.03 | 0 | 0 | 1.03 | 1.03
|  |  | 94 | 4.7 | 1.04 | 1.04 | 0 | 0 | 1.04 | 1.04
|  |  | 95 | 4.75 | 1.05 | 1.05 | 0 | 0 | 1.05 | 1.05
|  |  | 96 | 4.8 | 1.06 | 1.06 | 0 | 0 | 1.06 | 1.06
|  |  | 97 | 4.85 | 1.07 | 1.07 | 0 | 0 | 1.07 | 1.07
|  |  | 98 | 4.9 | 1.08 | 1.08 | 0 | 0 | 1.08 | 1.08
|  |  | 99 | 4.95 | 1.09 | 1.09 | 0 | 0 | 1.09 | 1.09
|  |  | 100 | 5 | 1.1 | 1.1 | 0 | 0 | 1.1 | 1.1
|  |  | 101 | 5.05 | 1.11 | 1.11 | 0 | 0 | 1.11 | 1.11
|  |  | 102 | 5.1 | 1.12 | 1.12 | 0 | 0 | 1.12 | 1.12
|  |  | 103 | 5.15 | 1.13 | 1.13 | 0 | 0 | 1.13 | 1.13
|  |  | 104 | 5.2 | 1.14 | 1.14 | 0 | 0 | 1.14 | 1.14
|  |  | 105 | 5.25 | 1.15 | 1.15 | 0 | 0 | 1.15 | 1.15
|  |  | 106 | 5.3 | 1.16 | 1.16 | 0 | 0 | 1.16 | 1.16
|  |  | 107 | 5.35 | 1.17 | 1.17 | 0 | 0 | 1.17 | 1.17
|  |  | 108 | 5.4 | 1.18 | 1.18 | 0 | 0 | 1.18 | 1.18
|  |  | 109 | 5.45 | 1.19 | 1.19 | 0 | 0 | 1.19 | 1.19
|  |  | 110 | 5.5 | 1.2 | 1.2 | 0 | 0 | 1.2 | 1.2
|  |  | 111 | 5.55 | 1.21 | 1.21 | 0 | 0 | 1.21 | 1.21
|  |  | 112 | 5.6 | 1.22 | 1.22 | 0 | 0 | 1.22 | 1.22
|  |  | 113 | 5.65 | 1.23 | 1.23 | 0 | 0 | 1.23 | 1.23
|  |  | 114 | 5.7 | 1.24 | 1.24 | 0 | 0 | 1.24 | 1.24
|  |  | 115 | 5.75 | 1.25 | 1.25 | 0 | 0 | 1.25 | 1.25
|  |  | 116 | 5.8 | 1.26 | 1.26 | 0 | 0 | 1.26 | 1.26
|  |  | 117 | 5.85 | 1.27 | 1.27 | 0 | 0 | 1.27 | 1.27
|  |  | 118 | 5.9 | 1.28 | 1.28 | 0 | 0 | 1.28 | 1.28
|  |  | 119 | 5.95 | 1.29 | 1.29 | 0 | 0 | 1.29 | 1.29
|  |  | 120 | 6 | 1.3 | 1.3 | 0 | 0 | 1.3 | 1.3
|  |  | 121 | 6.05 | 1.31 | 1.31 | 0 | 0 | 1.31 | 1.31
|  |  | 122 | 6.1 | 1.32 | 1.32 | 0 | 0 | 1.32 | 1.32
|  |  | 123 | 6.15 | 1.33 | 1.33 | 0 | 0 | 1.33 | 1.33
|  |  | 124 | 6.2 | 1.34 | 1.34 | 0 | 0 | 1.34 | 1.34
|  |  | 125 | 6.25 | 1.35 | 1.35 | 0 | 0 | 1.35 | 1.35
|  |  | 126 | 6.3 | 1.36 | 1.36 | 0 | 0 | 1.36 | 1.36
|  |  | 127 | 6.35 | 1.37 | 1.37 | 0 | 0 | 1.37 | 1.37
|  |  | 128 | 6.4 | 1.38 | 1.38 | 0 | 0 | 1.38 | 1.38
|  |  | 129 | 6.45 | 1.39 | 1.39 | 0 | 0 | 1.39 | 1.39
|  |  | 130 | 6.5 | 1.4 | 1.4 | 0 | 0 | 1.4 | 1.4
|  |  | 131 | 6.55 | 1.41 | 1.41 | 0 | 0 | 1.41 | 1.41
|  |  | 132 | 6.6 | 1.42 | 1.42 | 0 | 0 | 1.42 | 1.42
|  |  | 133 | 6.65 | 1.43 | 1.43 | 0 | 0 | 1.43 | 1.43
|  |  | 134 | 6.7 | 1.44 | 1.44 | 0 | 0 | 1.44 | 1.44
|  |  | 135 | 6.75 | 1.45 | 1.45 | 0 | 0 | 1.45 | 1.45
|  |  | 136 | 6.8 | 1.46 | 1.46 | 0 | 0 | 1.46 | 1.46
|  |  | 137 | 6.85 | 1.47 | 1.47 | 0 | 0 | 1.47 | 1.47
|  |  | 138 | 6.9 | 1.48 | 1.48 | 0 | 0 | 1.48 | 1.48
|  |  | 139 | 6.95 | 1.49 | 1.49 | 0 | 0 | 1.49 | 1.49
|  |  | 140 | 7 | 1.5 | 1.5 | 0 | 0 | 1.5 | 1.5
|  |  | 141 | 7.05 | 1.51 | 1.51 | 0 | 0 | 1.51 | 1.51
|  |  | 142 | 7.1 | 1.52 | 1.52 | 0 | 0 | 1.52 | 1.52
|  |  | 143 | 7.15 | 1.53 | 1.53 | 0 | 0 | 1.53 | 1.53
|  |  | 144 | 7.2 | 1.54 | 1.54 | 0 | 0 | 1.54 | 1.54
|  |  | 145 | 7.25 | 1.55 | 1.55 | 0 | 0 | 1.55 | 1.55
|  |  | 146 | 7.3 | 1.56 | 1.56 | 0 | 0 | 1.56 | 1.56
|  |  | 147 | 7.35 | 1.57 | 1.57 | 0 | 0 | 1.57 | 1.57
|  |  | 148 | 7.4 | 1.58 | 1.58 | 0 | 0 | 1.58 | 1.58
|  |  | 149 | 7.45 | 1.59 | 1.59 | 0 | 0 | 1.59 | 1.59
|  |  | 150 | 7.5 | 1.6 | 1.6 | 0 | 0 | 1.6 | 1.6
|  |  | 151 | 7.55 | 1.61 | 1.61 | 0 | 0 | 1.61 | 1.61
|  |  | 152 | 7.6 | 1.62 | 1.62 | 0 | 0 | 1.62 | 1.62
|  |  | 153 | 7.65 | 1.63 | 1.63 | 0 | 0 | 1.63 | 1.63
|  |  | 154 | 7.7 | 1.64 | 1.64 | 0 | 0 | 1.64 | 1.64
|  |  | 155 | 7.75 | 1.65 | 1.65 | 0 | 0 | 1.65 | 1.65
|  |  | 156 | 7.8 | 1.66 | 1.66 | 0 | 0 | 1.66 | 1.66
|  |  | 157 | 7.85 | 1.67 | 1.67 | 0 | 0 | 1.67 | 1.67
|  |  | 158 | 7.9 | 1.68 | 1.68 | 0 | 0 | 1.68 | 1.68
|  |  | 159 | 7.95 | 1.69 | 1.69 | 0 | 0 | 1.69 | 1.69
|  |  | 160 | 8 | 1.7 | 1.7 | 0 | 0 | 1.7 | 1.7
|  |  | 161 | 8.05 | 1.71 | 1.71 | 0 | 0 | 1.71 | 1.71
|  |  | 162 | 8.1 | 1.72 | 1.72 | 0 | 0 | 1.72 | 1.72
|  |  | 163 | 8.15 | 1.73 | 1.73 | 0 | 0 | 1.73 | 1.73
|  |  | 164 | 8.2 | 1.74 | 1.74 | 0 | 0 | 1.74 | 1.74
|  |  | 165 | 8.25 | 1.75 | 1.75 | 0 | 0 | 1.75 | 1.75
|  |  | 166 | 8.3 | 1.76 | 1.76 | 0 | 0 | 1.76 | 1.76
|  |  | 167 | 8.35 | 1.77 | 1.77 | 0 | 0 | 1.77 | 1.77
|  |  | 168 | 8.4 | 1.78 | 1.78 | 0 | 0 | 1.78 | 1.78
|  |  | 169 | 8.45 | 1.79 | 1.79 | 0 | 0 | 1.79 | 1.79
|  |  | 170 | 8.5 | 1.8 | 1.8 | 0 | 0 | 1.8 | 1.8
|  |  | 171 | 8.55 | 1.81 | 1.81 | 0 | 0 | 1.81 | 1.81
|  |  | 172 | 8.6 | 1.82 | 1.82 | 0 | 0 | 1.82 | 1.82
|  |  | 173 | 8.65 | 1.83 | 1.83 | 0 | 0 | 1.83 | 1.83
|  |  | 174 | 8.7 | 1.84 | 1.84 | 0 | 0 | 1.84 | 1.84
|  |  | 175 | 8.75 | 1.85 | 1.85 | 0 | 0 | 1.85 | 1.85
|  |  | 176 | 8.8 | 1.86 | 1.86 | 0 | 0 | 1.86 | 1.86
|  |  | 177 | 8.85 | 1.87 | 1.87 | 0 | 0 | 1.87 | 1.87
|  |  | 178 | 8.9 | 1.88 | 1.88 | 0 | 0 | 1.88 | 1.88
|  |  | 179 | 8.95 | 1.89 | 1.89 | 0 | 0 | 1.89 | 1.89
|  |  | 180 | 9 | 1.9 | 1.9 | 0 | 0 | 1.9 | 1.9
|  |  | 181 | 9.05 | 1.91 | 1.91 | 0 | 0 | 1.91 | 1.91
|  |  | 182 | 9.1 | 1.92 | 1.92 | 0 | 0 | 1.92 | 1.92
|  |  | 183 | 9.15 | 1.93 | 1.93 | 0 | 0 | 1.93 | 1.93
|  |  | 184 | 9.2 | 1.94 | 1.94 | 0 | 0 | 1.94 | 1.94
|  |  | 185 | 9.25 | 1.95 | 1.95 | 0 | 0 | 1.95 | 1.95
|  |  | 186 | 9.3 | 1.96 | 1.96 | 0 | 0 | 1.96 | 1.96
|  |  | 187 | 9.35 | 1.97 | 1.97 | 0 | 0 | 1.97 | 1.97
|  |  | 188 | 9.4 | 1.98 | 1.98 | 0 | 0 | 1.98 | 1.98
|  |  | 189 | 9.45 | 1.99 | 1.99 | 0 | 0 | 1.99 | 1.99
|  |  | 190 | 9.5 | 2 | 2 | 0 | 0 | 2 | 2
|  |  | 191 | 9.55 | 2.01 | 2.01 | 0 | 0 | 2.01 | 2.01
|  |  | 192 | 9.6 | 2.02 | 2.02 | 0 | 0 | 2.02 | 2.02
|  |  | 193 | 9.65 | 2.03 | 2.03 | 0 | 0 | 2.03 | 2.03
|  |  | 194 | 9.7 | 2.04 | 2.04 | 0 | 0 | 2.04 | 2.04
|  |  | 195 | 9.75 | 2.05 | 2.05 | 0 | 0 | 2.05 | 2.05
|  |  | 196 | 9.8 | 2.06 | 2.06 | 0 | 0 | 2.06 | 2.06
|  |  | 197 | 9.85 | 2.07 | 2.07 | 0 | 0 | 2.07 | 2.07
|  |  | 198 | 9.9 | 2.08 | 2.08 | 0 | 0 | 2.08 | 2.08
|  |  | 199 | 9.95 | 2.09 | 2.09 | 0 | 0 | 2.09 | 2.09
|  |  | 200 | 10 | 2.1 | 2.1 | 0 | 0 | 2.1 | 2.1
|  |  | 201 | 10.05 | 2.11 | 2.11 | 0 | 0 | 2.11 | 2.11
|  |  | 202 | 10.1 | 2.12 | 2.12 | 0 | 0 | 2.12 | 2.12
|  |  | 203 | 10.15 | 2.13 | 2.13 | 0 | 0 | 2.13 | 2.13
|  |  | 204 | 10.2 | 2.14 | 2.14 | 0 | 0 | 2.14 | 2.14
|  |  | 205 | 10.25 | 2.15 | 2.15 | 0 | 0 | 2.15 | 2.15
|  |  | 206 | 10.3 | 2.16 | 2.16 | 0 | 0 | 2.16 | 2.16
|  |  | 207 | 10.35 | 2.17 | 2.17 | 0 | 0 | 2.17 | 2.17
|  |  | 208 | 10.4 | 2.18 | 2.18 | 0 | 0 | 2.18 | 2.18
|  |  | 209 | 10.45 | 2.19 | 2.19 | 0 | 0 | 2.19 | 2.19
|  |  | 210 | 10.5 | 2.2 | 2.2 | 0 | 0 | 2.2 | 2.2
|  |  | 211 | 10.55 | 2.21 | 2.21 | 0 | 0 | 2.21 | 2.21
|  |  | 212 | 10.6 | 2.22 | 2.22 | 0 | 0 | 2.22 | 2.22
|  |  | 213 | 10.65 | 2.23 | 2.23 | 0 | 0 | 2.23 | 2.23
|  |  | 214 | 10.7 | 2.24 | 2.24 | 0 | 0 | 2.24 | 2.24
|  |  | 215 | 10.75 | 2.25 | 2.25 | 0 | 0 | 2.25 | 2.25
|  |  | 216 | 10.8 | 2.26 | 2.26 | 0 | 0 | 2.26 | 2.26
|  |  | 217 | 10.85 | 2.27 | 2.27 | 0 | 0 | 2.27 | 2.27
|  |  | 218 | 10.9 | 2.28 | 2.28 | 0 | 0 | 2.28 | 2.28
|  |  | 219 | 10.95 | 2.29 | 2.29 | 0 | 0 | 2.29 | 2.29
|  |  | 220 | 11 | 2.3 | 2.3 | 0 | 0 | 2.3 | 2.3
|  |  | 221 | 11.05 | 2.31 | 2.31 | 0 | 0 | 2.31 | 2.31
|  |  | 222 | 11.1 | 2.32 | 2.32 | 0 | 0 | 2.32 | 2.32
|  |  | 223 | 11.15 | 2.33 | 2.33 | 0 | 0 | 2.33 | 2.33
|  |  | 224 | 11.2 | 2.34 | 2.34 | 0 | 0 | 2.34 | 2.34
|  |  | 225 | 11.25 | 2.35 | 2.35 | 0 | 0 | 2.35 | 2.35
|  |  | 226 | 11.3 | 2.36 | 2.36 | 0 | 0 | 2.36 | 2.36
|  |  | 227 | 11.35 | 2.37 | 2.37 | 0 | 0 | 2.37 | 2.37
|  |  | 228 | 11.4 | 2.38 | 2.38 | 0 | 0 | 2.38 | 2.38
|  |  | 229 | 11.45 | 2.39 | 2.39 | 0 | 0 | 2.39 | 2.39
|  |  | 230 | 11.5 | 2.4 | 2.4 | 0 | 0 | 2.4 | 2.4
|  |  | 231 | 11.55 | 2.41 | 2.41 | 0 | 0 | 2.41 | 2.41
|  |  | 232 | 11.6 | 2.42 | 2.42 | 0 | 0 | 2.42 | 2.42
|  |  | 233 | 11.65 | 2.43 | 2.43 | 0 | 0 | 2.43 | 2.43
|  |  | 234 | 11.7 | 2.44 | 2.44 | 0 | 0 | 2.44 | 2.44
|  |  | 235 | 11.75 | 2.45 | 2.45 | 0 | 0 | 2.45 | 2.45
|  |  | 236 | 11.8 | 2.46 | 2.46 | 0 | 0 | 2.46 | 2.46
|  |  | 237 | 11.85 | 2.47 | 2.47 | 0 | 0 | 2.47 | 2.47
|  |  | 238 | 11.9 | 2.48 | 2.48 | 0 | 0 | 2.48 | 2.48
|  |  | 239 | 11.95 | 2.49 | 2.49 | 0 | 0 | 2.49 | 2.49
|  |  | 240 | 12 | 2.5 | 2.5 | 0 | 0 | 2.5 | 2.5
|  |  | 241 | 12.05 | 2.51 | 2.51 | 0 | 0 | 2.51 | 2.51
|  |  | 242 | 12.1 | 2.52 | 2.52 | 0 | 0 | 2.52 | 2.52
|  |  | 243 | 12.15 | 2.53 | 2.53 | 0 | 0 | 2.53 | 2.53
|  |  | 244 | 12.2 | 2.54 | 2.54 | 0 | 0 | 2.54 | 2.54
|  |  | 245 | 12.25 | 2.55 | 2.55 | 0 | 0 | 2.55 | 2.55
|  |  | 246 | 12.3 | 2.56 | 2.56 | 0 | 0 | 2.56 | 2.56
|  |  | 247 | 12.35 | 2.57 | 2.57 | 0 | 0 | 2.57 | 2.57
|  |  | 248 | 12.4 | 2.58 | 2.58 | 0 | 0 | 2.58 | 2.58
|  |  | 249 | 12.45 | 2.59 | 2.59 | 0 | 0 | 2.59 | 2.59
|  |  | 250 | 12.5 | 2.6 | 2.6 | 0 | 0 | 2.6 | 2.6
|  |  | 251 | 12.55 | 2.61 | 2.61 | 0 | 0 | 2.61 | 2.61
|  |  | 252 | 12.6 | 2.62 | 2.62 | 0 | 0 | 2.62 | 2.62
|  |  | 253 | 12.65 | 2.63 | 2.63 | 0 | 0 | 2.63 | 2.63
|  |  | 254 | 12.7 | 2.64 | 2.64 | 0 | 0 | 2.64 | 2.64
|  |  | 255 | 12.75 | 2.65 | 2.65 | 0 | 0 | 2.65 | 2.65
|  |  | 256 | 12.8 | 2.66 | 2.66 | 0 | 0 | 2.66 | 2.66
|  |  | 257 | 12.85 | 2.67 | 2.67 | 0 | 0 | 2.67 | 2.67
|  |  | 258 | 12.9 | 2.68 | 2.68 | 0 | 0 | 2.68 | 2.68
|  |  | 259 | 12.95 | 2.69 | 2.69 | 0 | 0 | 2.69 | 2.69
|  |  | 260 | 13 | 2.7 | 2.7 | 0 | 0 | 2.7 | 2.7
|  |  | 261 | 13.05 | 2.71 | 2.71 | 0 | 0 | 2.71 | 2.71
|  |  | 262 | 13.1 | 2.72 | 2.72 | 0 | 0 | 2.72 | 2.72
|  |  | 263 | 13.15 | 2.73 | 2.73 | 0 | 0 | 2.73 | 2.73
|  |  | 264 | 13.2 | 2.74 | 2.74 | 0 | 0 | 2.74 | 2.74
|  |  | 265 | 13.25 | 2.75 | 2.75 | 0 | 0 | 2.75 | 2.75
|  |  | 266 | 13.3 | 2.76 | 2.76 | 0 | 0 | 2.76 | 2.76
|  |  | 267 | 13.35 | 2.77 | 2.77 | 0 | 0 | 2.77 | 2.77
|  |  | 268 | 13.4 | 2.78 | 2.78 | 0 | 0 | 2.78 | 2.78
|  |  | 269 | 13.45 | 2.79 | 2.79 | 0 | 0 | 2.79 | 2.79
|  |  | 270 | 13.5 | 2.8 | 2.8 | 0 | 0 | 2.8 | 2.8
|  |  | 271 | 13.55 | 2.81 | 2.81 | 0 | 0 | 2.81 | 2.81
|  |  | 272 | 13.6 | 2.82 | 2.82 | 0 | 0 | 2.82 | 2.82
|  |  | 273 | 13.65 | 2.83 | 2.83 | 0 | 0 | 2.83 | 2.83
|  |  | 274 | 13.7 | 2.84 | 2.84 | 0 | 0 | 2.84 | 2.84
|  |  | 275 | 13.75 | 2.85 | 2.85 | 0 | 0 | 2.85 | 2.85
|  |  | 276 | 13.8 | 2.86 | 2.86 | 0 | 0 | 2.86 | 2.86
|  |  | 277 | 13.85 | 2.87 | 2.87 | 0 | 0 | 2.87 | 2.87
|  |  | 278 | 13.9 | 2.88 | 2.88 | 0 | 0 | 2.88 | 2.88
|  |  | 279 | 13.95 | 2.89 | 2.89 | 0 | 0 | 2.89 | 2.89
|  |  | 280 | 14 | 2.9 | 2.9 | 0 | 0 | 2.9 | 2.9
|  |  | 281 | 14.05 | 2.91 | 2.91 | 0 | 0 | 2.91 | 2.91
|  |  | 282 | 14.1 | 2.92 | 2.92 | 0 | 0 | 2.92 | 2.92
|  |  | 283 | 14.15 | 2.93 | 2.93 | 0 | 0 | 2.93 | 2.93
|  |  | 284 | 14.2 | 2.94 | 2.94 | 0 | 0 | 2.94 | 2.94
|  |  | 285 | 14.25 | 2.95 | 2.95 | 0 | 0 | 2.95 | 2.95
|  |  | 286 | 14.3 | 2.96 | 2.96 | 0 | 0 | 2.96 | 2.96
|  |  | 287 | 14.35 | 2.97 | 2.97 | 0 | 0 | 2.97 | 2.97
|  |  | 288 | 14.4 | 2.98 | 2.98 | 0 | 0 | 2.98 | 2.98
|  |  | 289 | 14.45 | 2.99 | 2.99 | 0 | 0 | 2.99 | 2.99
|  |  | 290 | 14.5 | 3 | 3 | 0 | 0 | 3 | 3
|  |  | 291 | 14.55 | 3.01 | 3.01 | 0 | 0 | 3.01 | 3.01
|  |  | 292 | 14.6 | 3.02 | 3.02 | 0 | 0 | 3.02 | 3.02
|  |  | 293 | 14.65 | 3.03 | 3.03 | 0 | 0 | 3.03 | 3.03
|  |  | 294 | 14.7 | 3.04 | 3.04 | 0 | 0 | 3.04 | 3.04
|  |  | 295 | 14.75 | 3.05 | 3.05 | 0 | 0 | 3.05 | 3.05
|  |  | 296 | 14.8 | 3.06 | 3.06 | 0 | 0 | 3.06 | 3.06
|  |  | 297 | 14.85 | 3.07 | 3.07 | 0 | 0 | 3.07 | 3.07
|  |  | 298 | 14.9 | 3.08 | 3.08 | 0 | 0 | 3.08 | 3.08
|  |  | 299 | 14.95 | 3.09 | 3.09 | 0 | 0 | 3.09 | 3.09
|  |  | 300 | 15 | 3.1 | 3.1 | 0 | 0 | 3.1 | 3.1
|  |  | 301 | 15.05 | 3.11 | 3.11 | 0 | 0 | 3.11 | 3.11
|  |  | 302 | 15.1 | 3.12 | 3.12 | 0 | 0 | 3.12 | 3.12
|  |  | 303 | 15.15 | 3.13 | 3.13 | 0 | 0 | 3.13 | 3.13
|  |  | 304 | 15.2 | 3.14 | 3.14 | 0 | 0 | 3.14 | 3.14
|  |  | 305 | 15.25 | 3.15 | 3.15 | 0 | 0 | 3.15 | 3.15
|  |  | 306 | 15.3 | 3.16 | 3.16 | 0 | 0 | 3.16 | 3.16
|  |  | 307 | 15.35 | 3.17 | 3.17 | 0 | 0 | 3.17 | 3.17
|  |  | 308 | 15.4 | 3.18 | 3.18 | 0 | 0 | 3.18 | 3.18
|  |  | 309 | 15.45 | 3.19 | 3.19 | 0 | 0 | 3.19 | 3.19
|  |  | 310 | 15.5 | 3.2 | 3.2 | 0 | 0 | 3.2 | 3.2
|  |  | 311 | 15.55 | 3.21 | 3.21 | 0 | 0 | 3.21 | 3.21
|  |  | 312 | 15.6 | 3.22 | 3.22 | 0 | 0 | 3.22 | 3.22
|  |  | 313 | 15.65 | 3.23 | 3.23 | 0 | 0 | 3.23 | 3.23
|  |  | 314 | 15.7 | 3.24 | 3.24 | 0 | 0 | 3.24 | 3.24
|  |  | 315 | 15.75 | 3.25 | 3.25 | 0 | 0 | 3.25 | 3.25
|  |  | 316 | 15.8 | 3.26 | 3.26 | 0 | 0 | 3.26 | 3.26
|  |  | 317 | 15.85 | 3.27 | 3.27 | 0 | 0 | 3.27 | 3.27
|  |  | 318 | 15.9 | 3.28 | 3.28 | 0 | 0 | 3.28 | 3.28
|  |  | 319 | 15.95 | 3.29 | 3.29 | 0 | 0 | 3.29 | 3.29
|  |  | 320 | 16 | 3.3 | 3.3 | 0 | 0 | 3.3 | 3.3
|  |  | 321 | 16.05 | 3.31 | 3.31 | 0 | 0 | 3.31 | 3.31
|  |  | 322 | 16.1 | 3.32 | 3.32 | 0 | 0 | 3.32 | 3.32
|  |  | 323 | 16.15 | 3.33 | 3.33 | 0 | 0 | 3.33 | 3.33
|  |  | 324 | 16.2 | 3.34 | 3.34 | 0 | 0 | 3.34 | 3.34
|  |  | 325 | 16.25 | 3.35 | 3.35 | 0 | 0 | 3.35 | 3.35
|  |  | 326 | 16.3 | 3.36 | 3.36 | 0 | 0 | 3.36 | 3.36
|  |  | 327 | 16.35 | 3.37 | 3.37 | 0 | 0 | 3.37 | 3.37
|  |  | 328 | 16.4 | 3.38 | 3.38 | 0 | 0 | 3.38 | 3.38
|  |  | 329 | 16.45 | 3.39 | 3.39 | 0 | 0 | 3.39 | 3.39
|  |  | 330 | 16.5 | 3.4 | 3.4 | 0 | 0 | 3.4 | 3.4
|  |  | 331 | 16.55 | 3.41 | 3.41 | 0 | 0 | 3.41 | 3.41
|  |  | 332 | 16.6 | 3.42 | 3.42 | 0 | 0 | 3.42 | 3.42
|  |  | 333 | 16.65 | 3.43 | 3.43 | 0 | 0 | 3.43 | 3.43
|  |  | 334 | 16.7 | 3.44 | 3.44 | 0 | 0 | 3.44 | 3.44
|  |  | 335 | 16.75 | 3.45 | 3.45 | 0 | 0 | 3.45 | 3.45
|  |  | 336 | 16.8 | 3.46 | 3.46 | 0 | 0 | 3.46 | 3.46
|  |  | 337 | 16.85 | 3.47 | 3.47 | 0 | 0 | 3.47 | 3.47
|  |  | 338 | 16.9 | 3.48 | 3.48 | 0 | 0 | 3.48 | 3.48
|  |  | 339 | 16.95 | 3.49 | 3.49 | 0 | 0 | 3.49 | 3.49
|  |  | 340 | 17 | 3.5 | 3.5 | 0 | 0 | 3.5 | 3.5
|  |  | 341 | 17.05 | 3.51 | 3.51 | 0 | 0 | 3.51 | 3.51
|  |  | 342 | 17.1 | 3.52 | 3.52 | 0 | 0 | 3.52 | 3.52
|  |  | 343 | 17.15 | 3.53 | 3.53 | 0 | 0 | 3.53 | 3.53
|  |  | 344 | 17.2 | 3.54 | 3.54 | 0 | 0 | 3.54 | 3.54
|  |  | 345 | 17.25 | 3.55 | 3.55 | 0 | 0 | 3.55 | 3.55
|  |  | 346 | 17.3 | 3.56 | 3.56 | 0 | 0 | 3.56 | 3.56
|  |  | 347 | 17.35 | 3.57 | 3.57 | 0 | 0 | 3.57 | 3.57
|  |  | 348 | 17.4 | 3.58 | 3.58 | 0 | 0 | 3.58 | 3.58
|  |  | 349 | 17.45 | 3.59 | 3.59 | 0 | 0 | 3.59 | 3.59
|  |  | 350 | 17.5 | 3.6 | 3.6 | 0 | 0 | 3.6 | 3.6
|  |  | 351 | 17.55 | 3.61 | 3.61 | 0 | 0 | 3.61 | 3.61
|  |  | 352 | 17.6 | 3.62 | 3.62 | 0 | 0 | 3.62 | 3.62
|  |  | 353 | 17.65 | 3.63 | 3.63 | 0 | 0 | 3.63 | 3.63
|  |  | 354 | 17.7 | 3.64 | 3.64 | 0 | 0 | 3.64 | 3.64
|  |  | 355 | 17.75 | 3.65 | 3.65 | 0 | 0 | 3.65 | 3.65
|  |  | 356 | 17.8 | 3.66 | 3.66 | 0 | 0 | 3.66 | 3.66
|  |  | 357 | 17.85 | 3.67 | 3.67 | 0 | 0 | 3.67 | 3.67
|  |  | 358 | 17.9 | 3.68 | 3.68 | 0 | 0 | 3.68 | 3.68
|  |  | 359 | 17.95 | 3.69 | 3.69 | 0 | 0 | 3.69 | 3.69
|  |  | 360 | 18 | 3.7 | 3.7 | 0 | 0 | 3.7 | 3.7
|  |  | 361 | 18.05 | 3.71 | 3.71 | 0 | 0 | 3.71 | 3.71
|  |  | 362 | 18.1 | 3.72 | 3.72 | 0 | 0 | 3.72 | 3.72
|  |  | 363 | 18.15 | 3.73 | 3.73 | 0 | 0 | 3.73 | 3.73
|  |  | 364 | 18.2 | 3.74 | 3.74 | 0 | 0 | 3.74 | 3.74
|  |  | 365 | 18.25 | 3.75 | 3.75 | 0 | 0 | 3.75 | 3.75
|  |  | 366 | 18.3 | 3.76 | 3.76 | 0 | 0 | 3.76 | 3.76
|  |  | 367 | 18.35 | 3.77 | 3.77 | 0 | 0 | 3.77 | 3.77
|  |  | 368 | 18.4 | 3.78 | 3.78 | 0 | 0 | 3.78 | 3.78
|  |  | 369 | 18.45 | 3.79 | 3.79 | 0 | 0 | 3.79 | 3.79
|  |  | 370 | 18.5 | 3.8 | 3.8 | 0 | 0 | 3.8 | 3.8
|  |  | 371 | 18.55 | 3.81 | 3.81 | 0 | 0 | 3.81 | 3.81
|  |  | 372 | 18.6 | 3.82 | 3.82 | 0 | 0 | 3.82 | 3.82
|  |  | 373 | 18.65 | 3.83 | 3.83 | 0 | 0 | 3.83 | 3.83
|  |  | 374 | 18.7 | 3.84 | 3.84 | 0 | 0 | 3.84 | 3.84
|  |  | 375 | 18.75 | 3.85 | 3.85 | 0 | 0 | 3.85 | 3.85
|  |  | 376 | 18.8 | 3.86 | 3.86 | 0 | 0 | 3.86 | 3.86
|  |  | 377 | 18.85 | 3.87 | 3.87 | 0 | 0 | 3.87 | 3.87
|  |  | 378 | 18.9 | 3.88 | 3.88 | 0 | 0 | 3.88 | 3.88
|  |  | 379 | 18.95 | 3.89 | 3.89 | 0 | 0 | 3.89 | 3.89
|  |  | 380 | 19 | 3.9 | 3.9 | 0 | 0 | 3.9 | 3.9
|  |  | 381 | 19.05 | 3.91 | 3.91 | 0 | 0 | 3.91 | 3.91
|  |  | 382 | 19.1 | 3.92 | 3.92 | 0 | 0 | 3.92 | 3.92
|  |  | 383 | 19.15 | 3.93 | 3.93 | 0 | 0 | 3.93 | 3.93
|  |  | 384 | 19.2 | 3.94 | 3.94 | 0 | 0 | 3.94 | 3.94
|  |  | 385 | 19.25 | 3.95 | 3.95 | 0 | 0 | 3.95 | 3.95
|  |  | 386 | 19.3 | 3.96 | 3.96 | 0 | 0 | 3.96 | 3.96
|  |  | 387 | 19.35 | 3.97 | 3.97 | 0 | 0 | 3.97 | 3.97
|  |  | 388 | 19.4 | 3.98 | 3.98 | 0 | 0 | 3.98 | 3.98
|  |  | 389 | 19.45 | 3.99 | 3.99 | 0 | 0 | 3.99 | 3.99
|  |  | 390 | 19.5 | 4 | 0 | 4 | 0 | 4 | 4
|  |  | 391 | 19.55 | 4.01 | 0 | 4 | 0 | 4 | 4
|  |  | 392 | 19.6 | 4.02 | 0 | 4 | 0 | 4 | 4
|  |  | 393 | 19.65 | 4.03 | 0 | 4 | 0 | 4 | 4
|  |  | 394 | 19.7 | 4.04 | 0 | 4 | 0 | 4 | 4
|  |  | 395 | 19.75 | 4.05 | 0 | 4 | 0 | 4 | 4
|  |  | 396 | 19.8 | 4.06 | 0 | 4 | 0 | 4 | 4
|  |  | 397 | 19.85 | 4.07 | 0 | 4 | 0 | 4 | 4
|  |  | 398 | 19.9 | 4.08 | 0 | 4 | 0 | 4 | 4
|  |  | 399 | 19.95 | 4.09 | 0 | 4 | 0 | 4 | 4
|  |  | 400 | 20 | 4.1 | 0 | 4 | 0 | 4 | 4
|  |  | 401 | 20.05 | 4.11 | 0 | 4 | 0 | 4 | 4
|  |  | 402 | 20.1 | 4.12 | 0 | 4 | 0 | 4 | 4
|  |  | 403 | 20.15 | 4.13 | 0 | 4 | 0 | 4 | 4
|  |  | 404 | 20.2 | 4.14 | 0 | 4 | 0 | 4 | 4
|  |  | 405 | 20.25 | 4.15 | 0 | 4 | 0 | 4 | 4
|  |  | 406 | 20.3 | 4.16 | 0 | 4 | 0 | 4 | 4
|  |  | 407 | 20.35 | 4.17 | 0 | 4 | 0 | 4 | 4
|  |  | 408 | 20.4 | 4.18 | 0 | 4 | 0 | 4 | 4
|  |  | 409 | 20.45 | 4.19 | 0 | 4 | 0 | 4 | 4
|  |  | 410 | 20.5 | 4.2 | 0 | 4 | 0 | 4 | 4
|  |  | 411 | 20.55 | 4.21 | 0 | 4 | 0 | 4 | 4
|  |  | 412 | 20.6 | 4.22 | 0 | 4 | 0 | 4 | 4
|  |  | 413 | 20.65 | 4.23 | 0 | 4 | 0 | 4 | 4
|  |  | 414 | 20.7 | 4.24 | 0 | 4 | 0 | 4 | 4
|  |  | 415 | 20.75 | 4.25 | 0 | 4 | 0 | 4 | 4
|  |  | 416 | 20.8 | 4.26 | 0 | 4 | 0 | 4 | 4
|  |  | 417 | 20.85 | 4.27 | 0 | 4 | 0 | 4 | 4
|  |  | 418 | 20.9 | 4.28 | 0 | 4 | 0 | 4 | 4
|  |  | 419 | 20.95 | 4.29 | 0 | 4 | 0 | 4 | 4
|  |  | 420 | 21 | 4.3 | 0 | 4 | 0 | 4 | 4
|  |  | 421 | 21.05 | 4.31 | 0 | 4 | 0 | 4 | 4
|  |  | 422 | 21.1 | 4.32 | 0 | 4 | 0 | 4 | 4
|  |  | 423 | 21.15 | 4.33 | 0 | 4 | 0 | 4 | 4
|  |  | 424 | 21.2 | 4.34 | 0 | 4 | 0 | 4 | 4
|  |  | 425 | 21.25 | 4.35 | 0 | 4 | 0 | 4 | 4
|  |  | 426 | 21.3 | 4.36 | 0 | 4 | 0 | 4 | 4
|  |  | 427 | 21.35 | 4.37 | 0 | 4 | 0 | 4 | 4
|  |  | 428 | 21.4 | 4.38 | 0 | 4 | 0 | 4 | 4
|  |  | 429 | 21.45 | 4.39 | 0 | 4 | 0 | 4 | 4
|  |  | 430 | 21.5 | 4.4 | 0 | 4 | 0 | 4 | 4
|  |  | 431 | 21.55 | 4.41 | 0 | 4 | 0 | 4 | 4
|  |  | 432 | 21.6 | 4.42 | 0 | 4 | 0 | 4 | 4
|  |  | 433 | 21.65 | 4.43 | 0 | 4 | 0 | 4 | 4
|  |  | 434 | 21.7 | 4.44 | 0 | 4 | 0 | 4 | 4
|  |  | 435 | 21.75 | 4.45 | 0 | 4 | 0 | 4 | 4
|  |  | 436 | 21.8 | 4.46 | 0 | 4 | 0 | 4 | 4
|  |  | 437 | 21.85 | 4.47 | 0 | 4 | 0 | 4 | 4
|  |  | 438 | 21.9 | 4.48 | 0 | 4 | 0 | 4 | 4
|  |  | 439 | 21.95 | 4.49 | 0 | 4 | 0 | 4 | 4
|  |  | 440 | 22 | 4.5 | 0 | 4 | 0 | 4 | 4
|  |  | 441 | 22.05 | 4.51 | 0 | 4 | 0 | 4 | 4
|  |  | 442 | 22.1 | 4.52 | 0 | 4 | 0 | 4 | 4
|  |  | 443 | 22.15 | 4.53 | 0 | 4 | 0 | 4 | 4
|  |  | 444 | 22.2 | 4.54 | 0 | 4 | 0 | 4 | 4
|  |  | 445 | 22.25 | 4.55 | 0 | 4 | 0 | 4 | 4
|  |  | 446 | 22.3 | 4.56 | 0 | 4 | 0 | 4 | 4
|  |  | 447 | 22.35 | 4.57 | 0 | 4 | 0 | 4 | 4
|  |  | 448 | 22.4 | 4.58 | 0 | 4 | 0 | 4 | 4
|  |  | 449 | 22.45 | 4.59 | 0 | 4 | 0 | 4 | 4
|  |  | 450 | 22.5 | 4.6 | 0 | 4 | 0 | 4 | 4
|  |  | 451 | 22.55 | 4.61 | 0 | 4 | 0 | 4 | 4
|  |  | 452 | 22.6 | 4.62 | 0 | 4 | 0 | 4 | 4
|  |  | 453 | 22.65 | 4.63 | 0 | 4 | 0 | 4 | 4
|  |  | 454 | 22.7 | 4.64 | 0 | 4 | 0 | 4 | 4
|  |  | 455 | 22.75 | 4.65 | 0 | 4 | 0 | 4 | 4
|  |  | 456 | 22.8 | 4.66 | 0 | 4 | 0 | 4 | 4
|  |  | 457 | 22.85 | 4.67 | 0 | 4 | 0 | 4 | 4
|  |  | 458 | 22.9 | 4.68 | 0 | 4 | 0 | 4 | 4
|  |  | 459 | 22.95 | 4.69 | 0 | 4 | 0 | 4 | 4
|  |  | 460 | 23 | 4.7 | 0 | 0 | 4 | 4 | 4
|  |  | 461 | 23.05 | 4.71 | 0 | 0 | 3.995 | 3.995 | 3.995
|  |  | 462 | 23.1 | 4.72 | 0 | 0 | 3.99 | 3.99 | 3.99
|  |  | 463 | 23.15 | 4.73 | 0 | 0 | 3.985 | 3.985 | 3.985
|  |  | 464 | 23.2 | 4.74 | 0 | 0 | 3.98 | 3.98 | 3.98
|  |  | 465 | 23.25 | 4.75 | 0 | 0 | 3.975 | 3.975 | 3.975
|  |  | 466 | 23.3 | 4.76 | 0 | 0 | 3.97 | 3.97 | 3.97
|  |  | 467 | 23.35 | 4.77 | 0 | 0 | 3.965 | 3.965 | 3.965
|  |  | 468 | 23.4 | 4.78 | 0 | 0 | 3.96 | 3.96 | 3.96
|  |  | 469 | 23.45 | 4.79 | 0 | 0 | 3.955 | 3.955 | 3.955
|  |  | 470 | 23.5 | 4.8 | 0 | 0 | 3.95 | 3.95 | 3.95
|  |  | 471 | 23.55 | 4.81 | 0 | 0 | 3.945 | 3.945 | 3.945
|  |  | 472 | 23.6 | 4.82 | 0 | 0 | 3.94 | 3.94 | 3.94
|  |  | 473 | 23.65 | 4.83 | 0 | 0 | 3.935 | 3.935 | 3.935
|  |  | 474 | 23.7 | 4.84 | 0 | 0 | 3.93 | 3.93 | 3.93
|  |  | 475 | 23.75 | 4.85 | 0 | 0 | 3.925 | 3.925 | 3.925
|  |  | 476 | 23.8 | 4.86 | 0 | 0 | 3.92 | 3.92 | 3.92
|  |  | 477 | 23.85 | 4.87 | 0 | 0 | 3.915 | 3.915 | 3.915
|  |  | 478 | 23.9 | 4.88 | 0 | 0 | 3.91 | 3.91 | 3.91
|  |  | 479 | 23.95 | 4.89 | 0 | 0 | 3.905 | 3.905 | 3.905
|  |  | 480 | 24 | 4.9 | 0 | 0 | 3.9 | 3.9 | 3.9
|  |  | 481 | 24.05 | 4.91 | 0 | 0 | 3.895 | 3.895 | 3.895
|  |  | 482 | 24.1 | 4.92 | 0 | 0 | 3.89 | 3.89 | 3.89
|  |  | 483 | 24.15 | 4.93 | 0 | 0 | 3.885 | 3.885 | 3.885
|  |  | 484 | 24.2 | 4.94 | 0 | 0 | 3.88 | 3.88 | 3.88
|  |  | 485 | 24.25 | 4.95 | 0 | 0 | 3.875 | 3.875 | 3.875
|  |  | 486 | 24.3 | 4.96 | 0 | 0 | 3.87 | 3.87 | 3.87
|  |  | 487 | 24.35 | 4.97 | 0 | 0 | 3.865 | 3.865 | 3.865
|  |  | 488 | 24.4 | 4.98 | 0 | 0 | 3.86 | 3.86 | 3.86
|  |  | 489 | 24.45 | 4.99 | 0 | 0 | 3.855 | 3.855 | 3.855
|  |  | 490 | 24.5 | 5 | 0 | 0 | 3.85 | 3.85 | 3.85
|  |  | 491 | 24.55 | 5.01 | 0 | 0 | 3.845 | 3.845 | 3.845
|  |  | 492 | 24.6 | 5.02 | 0 | 0 | 3.84 | 3.84 | 3.84
|  |  | 493 | 24.65 | 5.03 | 0 | 0 | 3.835 | 3.835 | 3.835
|  |  | 494 | 24.7 | 5.04 | 0 | 0 | 3.83 | 3.83 | 3.83
|  |  | 495 | 24.75 | 5.05 | 0 | 0 | 3.825 | 3.825 | 3.825
|  |  | 496 | 24.8 | 5.06 | 0 | 0 | 3.82 | 3.82 | 3.82
|  |  | 497 | 24.85 | 5.07 | 0 | 0 | 3.815 | 3.815 | 3.815
|  |  | 498 | 24.9 | 5.08 | 0 | 0 | 3.81 | 3.81 | 3.81
|  |  | 499 | 24.95 | 5.09 | 0 | 0 | 3.805 | 3.805 | 3.805
|  |  | 500 | 25 | 5.1 | 0 | 0 | 3.8 | 3.8 | 3.8
|  |  | 501 | 25.05 | 5.11 | 0 | 0 | 3.795 | 3.795 | 3.795
|  |  | 502 | 25.1 | 5.12 | 0 | 0 | 3.79 | 3.79 | 3.79
|  |  | 503 | 25.15 | 5.13 | 0 | 0 | 3.785 | 3.785 | 3.785
|  |  | 504 | 25.2 | 5.14 | 0 | 0 | 3.78 | 3.78 | 3.78
|  |  | 505 | 25.25 | 5.15 | 0 | 0 | 3.775 | 3.775 | 3.775
|  |  | 506 | 25.3 | 5.16 | 0 | 0 | 3.77 | 3.77 | 3.77
|  |  | 507 | 25.35 | 5.17 | 0 | 0 | 3.765 | 3.765 | 3.765
|  |  | 508 | 25.4 | 5.18 | 0 | 0 | 3.76 | 3.76 | 3.76
|  |  | 509 | 25.45 | 5.19 | 0 | 0 | 3.755 | 3.755 | 3.755
|  |  | 510 | 25.5 | 5.2 | 0 | 0 | 3.75 | 3.75 | 3.75
|  |  | 511 | 25.55 | 5.21 | 0 | 0 | 3.745 | 3.745 | 3.745
|  |  | 512 | 25.6 | 5.22 | 0 | 0 | 3.74 | 3.74 | 3.74
|  |  | 513 | 25.65 | 5.23 | 0 | 0 | 3.735 | 3.735 | 3.735
|  |  | 514 | 25.7 | 5.24 | 0 | 0 | 3.73 | 3.73 | 3.73
|  |  | 515 | 25.75 | 5.25 | 0 | 0 | 3.725 | 3.725 | 3.725
|  |  | 516 | 25.8 | 5.26 | 0 | 0 | 3.72 | 3.72 | 3.72
|  |  | 517 | 25.85 | 5.27 | 0 | 0 | 3.715 | 3.715 | 3.715
|  |  | 518 | 25.9 | 5.28 | 0 | 0 | 3.71 | 3.71 | 3.71
|  |  | 519 | 25.95 | 5.29 | 0 | 0 | 3.705 | 3.705 | 3.705
|  |  | 520 | 26 | 5.3 | 0 | 0 | 3.7 | 3.7 | 3.7
|  |  | 521 | 26.05 | 5.31 | 0 | 0 | 3.695 | 3.695 | 3.695
|  |  | 522 | 26.1 | 5.32 | 0 | 0 | 3.69 | 3.69 | 3.69
|  |  | 523 | 26.15 | 5.33 | 0 | 0 | 3.685 | 3.685 | 3.685
|  |  | 524 | 26.2 | 5.34 | 0 | 0 | 3.68 | 3.68 | 3.68
|  |  | 525 | 26.25 | 5.35 | 0 | 0 | 3.675 | 3.675 | 3.675
|  |  | 526 | 26.3 | 5.36 | 0 | 0 | 3.67 | 3.67 | 3.67
|  |  | 527 | 26.35 | 5.37 | 0 | 0 | 3.665 | 3.665 | 3.665
|  |  | 528 | 26.4 | 5.38 | 0 | 0 | 3.66 | 3.66 | 3.66
|  |  | 529 | 26.45 | 5.39 | 0 | 0 | 3.655 | 3.655 | 3.655
|  |  | 530 | 26.5 | 5.4 | 0 | 0 | 3.65 | 3.65 | 3.65
|  |  | 531 | 26.55 | 5.41 | 0 | 0 | 3.645 | 3.645 | 3.645
|  |  | 532 | 26.6 | 5.42 | 0 | 0 | 3.64 | 3.64 | 3.64
|  |  | 533 | 26.65 | 5.43 | 0 | 0 | 3.635 | 3.635 | 3.635
|  |  | 534 | 26.7 | 5.44 | 0 | 0 | 3.63 | 3.63 | 3.63
|  |  | 535 | 26.75 | 5.45 | 0 | 0 | 3.625 | 3.625 | 3.625
|  |  | 536 | 26.8 | 5.46 | 0 | 0 | 3.62 | 3.62 | 3.62
|  |  | 537 | 26.85 | 5.47 | 0 | 0 | 3.615 | 3.615 | 3.615
|  |  | 538 | 26.9 | 5.48 | 0 | 0 | 3.61 | 3.61 | 3.61
|  |  | 539 | 26.95 | 5.49 | 0 | 0 | 3.605 | 3.605 | 3.605
|  |  | 540 | 27 | 5.5 | 0 | 0 | 3.6 | 3.6 | 3.6
|  |  | 541 | 27.05 | 5.51 | 0 | 0 | 3.595 | 3.595 | 3.595
|  |  | 542 | 27.1 | 5.52 | 0 | 0 | 3.59 | 3.59 | 3.59
|  |  | 543 | 27.15 | 5.53 | 0 | 0 | 3.585 | 3.585 | 3.585
|  |  | 544 | 27.2 | 5.54 | 0 | 0 | 3.58 | 3.58 | 3.58
|  |  | 545 | 27.25 | 5.55 | 0 | 0 | 3.575 | 3.575 | 3.575
|  |  | 546 | 27.3 | 5.56 | 0 | 0 | 3.57 | 3.57 | 3.57
|  |  | 547 | 27.35 | 5.57 | 0 | 0 | 3.565 | 3.565 | 3.565
|  |  | 548 | 27.4 | 5.58 | 0 | 0 | 3.56 | 3.56 | 3.56
|  |  | 549 | 27.45 | 5.59 | 0 | 0 | 3.555 | 3.555 | 3.555
|  |  | 550 | 27.5 | 5.6 | 0 | 0 | 3.55 | 3.55 | 3.55
|  |  | 551 | 27.55 | 5.61 | 0 | 0 | 3.545 | 3.545 | 3.545
|  |  | 552 | 27.6 | 5.62 | 0 | 0 | 3.54 | 3.54 | 3.54
|  |  | 553 | 27.65 | 5.63 | 0 | 0 | 3.535 | 3.535 | 3.535
|  |  | 554 | 27.7 | 5.64 | 0 | 0 | 3.53 | 3.53 | 3.53
|  |  | 555 | 27.75 | 5.65 | 0 | 0 | 3.525 | 3.525 | 3.525
|  |  | 556 | 27.8 | 5.66 | 0 | 0 | 3.52 | 3.52 | 3.52
|  |  | 557 | 27.85 | 5.67 | 0 | 0 | 3.515 | 3.515 | 3.515
|  |  | 558 | 27.9 | 5.68 | 0 | 0 | 3.51 | 3.51 | 3.51
|  |  | 559 | 27.95 | 5.69 | 0 | 0 | 3.505 | 3.505 | 3.505
|  |  | 560 | 28 | 5.7 | 0 | 0 | 3.5 | 3.5 | 3.5
|  |  | 561 | 28.05 | 5.71 | 0 | 0 | 3.495 | 3.495 | 3.495
|  |  | 562 | 28.1 | 5.72 | 0 | 0 | 3.49 | 3.49 | 3.49
|  |  | 563 | 28.15 | 5.73 | 0 | 0 | 3.485 | 3.485 | 3.485
|  |  | 564 | 28.2 | 5.74 | 0 | 0 | 3.48 | 3.48 | 3.48
|  |  | 565 | 28.25 | 5.75 | 0 | 0 | 3.475 | 3.475 | 3.475
|  |  | 566 | 28.3 | 5.76 | 0 | 0 | 3.47 | 3.47 | 3.47
|  |  | 567 | 28.35 | 5.77 | 0 | 0 | 3.465 | 3.465 | 3.465
|  |  | 568 | 28.4 | 5.78 | 0 | 0 | 3.46 | 3.46 | 3.46
|  |  | 569 | 28.45 | 5.79 | 0 | 0 | 3.455 | 3.455 | 3.455
|  |  | 570 | 28.5 | 5.8 | 0 | 0 | 3.45 | 3.45 | 3.45
|  |  | 571 | 28.55 | 5.81 | 0 | 0 | 3.445 | 3.445 | 3.445
|  |  | 572 | 28.6 | 5.82 | 0 | 0 | 3.44 | 3.44 | 3.44
|  |  | 573 | 28.65 | 5.83 | 0 | 0 | 3.435 | 3.435 | 3.435
|  |  | 574 | 28.7 | 5.84 | 0 | 0 | 3.43 | 3.43 | 3.43
|  |  | 575 | 28.75 | 5.85 | 0 | 0 | 3.425 | 3.425 | 3.425
|  |  | 576 | 28.8 | 5.86 | 0 | 0 | 3.42 | 3.42 | 3.42
|  |  | 577 | 28.85 | 5.87 | 0 | 0 | 3.415 | 3.415 | 3.415
|  |  | 578 | 28.9 | 5.88 | 0 | 0 | 3.41 | 3.41 | 3.41
|  |  | 579 | 28.95 | 5.89 | 0 | 0 | 3.405 | 3.405 | 3.405
|  |  | 580 | 29 | 5.9 | 0 | 0 | 3.4 | 3.4 | 3.4
|  |  | 581 | 29.05 | 5.91 | 0 | 0 | 3.395 | 3.395 | 3.395
|  |  | 582 | 29.1 | 5.92 | 0 | 0 | 3.39 | 3.39 | 3.39
|  |  | 583 | 29.15 | 5.93 | 0 | 0 | 3.385 | 3.385 | 3.385
|  |  | 584 | 29.2 | 5.94 | 0 | 0 | 3.38 | 3.38 | 3.38
|  |  | 585 | 29.25 | 5.95 | 0 | 0 | 3.375 | 3.375 | 3.375
|  |  | 586 | 29.3 | 5.96 | 0 | 0 | 3.37 | 3.37 | 3.37
|  |  | 587 | 29.35 | 5.97 | 0 | 0 | 3.365 | 3.365 | 3.365
|  |  | 588 | 29.4 | 5.98 | 0 | 0 | 3.36 | 3.36 | 3.36
|  |  | 589 | 29.45 | 5.99 | 0 | 0 | 3.355 | 3.355 | 3.355
|  |  | 590 | 29.5 | 6 | 0 | 0 | 3.35 | 3.35 | 3.35
|  |  | 591 | 29.55 | 6.01 | 0 | 0 | 3.345 | 3.345 | 3.345
|  |  | 592 | 29.6 | 6.02 | 0 | 0 | 3.34 | 3.34 | 3.34
|  |  | 593 | 29.65 | 6.03 | 0 | 0 | 3.335 | 3.335 | 3.335
|  |  | 594 | 29.7 | 6.04 | 0 | 0 | 3.33 | 3.33 | 3.33
|  |  | 595 | 29.75 | 6.05 | 0 | 0 | 3.325 | 3.325 | 3.325
|  |  | 596 | 29.8 | 6.06 | 0 | 0 | 3.32 | 3.32 | 3.32
|  |  | 597 | 29.85 | 6.07 | 0 | 0 | 3.315 | 3.315 | 3.315
|  |  | 598 | 29.9 | 6.08 | 0 | 0 | 3.31 | 3.31 | 3.31
|  |  | 599 | 29.95 | 6.09 | 0 | 0 | 3.305 | 3.305 | 3.305
|  |  | 600 | 30 | 6.1 | 0 | 0 | 3.3 | 3.3 | 3.3
|  |  | 601 | 30.05 | 6.11 | 0 | 0 | 3.295 | 3.295 | 3.295
|  |  | 602 | 30.1 | 6.12 | 0 | 0 | 3.29 | 3.29 | 3.29
|  |  | 603 | 30.15 | 6.13 | 0 | 0 | 3.285 | 3.285 | 3.285
|  |  | 604 | 30.2 | 6.14 | 0 | 0 | 3.28 | 3.28 | 3.28
|  |  | 605 | 30.25 | 6.15 | 0 | 0 | 3.275 | 3.275 | 3.275
|  |  | 606 | 30.3 | 6.16 | 0 | 0 | 3.27 | 3.27 | 3.27
|  |  | 607 | 30.35 | 6.17 | 0 | 0 | 3.265 | 3.265 | 3.265
|  |  | 608 | 30.4 | 6.18 | 0 | 0 | 3.26 | 3.26 | 3.26
|  |  | 609 | 30.45 | 6.19 | 0 | 0 | 3.255 | 3.255 | 3.255
|  |  | 610 | 30.5 | 6.2 | 0 | 0 | 3.25 | 3.25 | 3.25
|  |  | 611 | 30.55 | 6.21 | 0 | 0 | 3.245 | 3.245 | 3.245
|  |  | 612 | 30.6 | 6.22 | 0 | 0 | 3.24 | 3.24 | 3.24
|  |  | 613 | 30.65 | 6.23 | 0 | 0 | 3.235 | 3.235 | 3.235
|  |  | 614 | 30.7 | 6.24 | 0 | 0 | 3.23 | 3.23 | 3.23
|  |  | 615 | 30.75 | 6.25 | 0 | 0 | 3.225 | 3.225 | 3.225
|  |  | 616 | 30.8 | 6.26 | 0 | 0 | 3.22 | 3.22 | 3.22
|  |  | 617 | 30.85 | 6.27 | 0 | 0 | 3.215 | 3.215 | 3.215
|  |  | 618 | 30.9 | 6.28 | 0 | 0 | 3.21 | 3.21 | 3.21
|  |  | 619 | 30.95 | 6.29 | 0 | 0 | 3.205 | 3.205 | 3.205
|  |  | 620 | 31 | 6.3 | 0 | 0 | 3.2 | 3.2 | 3.2
|  |  | 621 | 31.05 | 6.31 | 0 | 0 | 3.195 | 3.195 | 3.195
|  |  | 622 | 31.1 | 6.32 | 0 | 0 | 3.19 | 3.19 | 3.19
|  |  | 623 | 31.15 | 6.33 | 0 | 0 | 3.185 | 3.185 | 3.185
|  |  | 624 | 31.2 | 6.34 | 0 | 0 | 3.18 | 3.18 | 3.18
|  |  | 625 | 31.25 | 6.35 | 0 | 0 | 3.175 | 3.175 | 3.175
|  |  | 626 | 31.3 | 6.36 | 0 | 0 | 3.17 | 3.17 | 3.17
|  |  | 627 | 31.35 | 6.37 | 0 | 0 | 3.165 | 3.165 | 3.165
|  |  | 628 | 31.4 | 6.38 | 0 | 0 | 3.16 | 3.16 | 3.16
|  |  | 629 | 31.45 | 6.39 | 0 | 0 | 3.155 | 3.155 | 3.155
|  |  | 630 | 31.5 | 6.4 | 0 | 0 | 3.15 | 3.15 | 3.15
|  |  | 631 | 31.55 | 6.41 | 0 | 0 | 3.145 | 3.145 | 3.145
|  |  | 632 | 31.6 | 6.42 | 0 | 0 | 3.14 | 3.14 | 3.14
|  |  | 633 | 31.65 | 6.43 | 0 | 0 | 3.135 | 3.135 | 3.135
|  |  | 634 | 31.7 | 6.44 | 0 | 0 | 3.13 | 3.13 | 3.13
|  |  | 635 | 31.75 | 6.45 | 0 | 0 | 3.125 | 3.125 | 3.125
|  |  | 636 | 31.8 | 6.46 | 0 | 0 | 3.12 | 3.12 | 3.12
|  |  | 637 | 31.85 | 6.47 | 0 | 0 | 3.115 | 3.115 | 3.115
|  |  | 638 | 31.9 | 6.48 | 0 | 0 | 3.11 | 3.11 | 3.11
|  |  | 639 | 31.95 | 6.49 | 0 | 0 | 3.105 | 3.105 | 3.105
|  |  | 640 | 32 | 6.5 | 0 | 0 | 3.1 | 3.1 | 3.1
|  |  | 641 | 32.05 | 6.51 | 0 | 0 | 3.095 | 3.095 | 3.095
|  |  | 642 | 32.1 | 6.52 | 0 | 0 | 3.09 | 3.09 | 3.09
|  |  | 643 | 32.15 | 6.53 | 0 | 0 | 3.085 | 3.085 | 3.085
|  |  | 644 | 32.2 | 6.54 | 0 | 0 | 3.08 | 3.08 | 3.08
|  |  | 645 | 32.25 | 6.55 | 0 | 0 | 3.075 | 3.075 | 3.075
|  |  | 646 | 32.3 | 6.56 | 0 | 0 | 3.07 | 3.07 | 3.07
|  |  | 647 | 32.35 | 6.57 | 0 | 0 | 3.065 | 3.065 | 3.065
|  |  | 648 | 32.4 | 6.58 | 0 | 0 | 3.06 | 3.06 | 3.06
|  |  | 649 | 32.45 | 6.59 | 0 | 0 | 3.055 | 3.055 | 3.055
|  |  | 650 | 32.5 | 6.6 | 0 | 0 | 3.05 | 3.05 | 3.05
|  |  | 651 | 32.55 | 6.61 | 0 | 0 | 3.045 | 3.045 | 3.045
|  |  | 652 | 32.6 | 6.62 | 0 | 0 | 3.04 | 3.04 | 3.04
|  |  | 653 | 32.65 | 6.63 | 0 | 0 | 3.035 | 3.035 | 3.035
|  |  | 654 | 32.7 | 6.64 | 0 | 0 | 3.03 | 3.03 | 3.03
|  |  | 655 | 32.75 | 6.65 | 0 | 0 | 3.025 | 3.025 | 3.025
|  |  | 656 | 32.8 | 6.66 | 0 | 0 | 3.02 | 3.02 | 3.02
|  |  | 657 | 32.85 | 6.67 | 0 | 0 | 3.015 | 3.015 | 3.015
|  |  | 658 | 32.9 | 6.68 | 0 | 0 | 3.01 | 3.01 | 3.01
|  |  | 659 | 32.95 | 6.69 | 0 | 0 | 3.005 | 3.005 | 3.005
|  |  | 660 | 33 | 6.7 | 0 | 0 | 3 | 3 | 3
|  |  | 661 | 33.05 | 6.71 | 0 | 0 | 2.995 | 2.995 | 2.995
|  |  | 662 | 33.1 | 6.72 | 0 | 0 | 2.99 | 2.99 | 2.99
|  |  | 663 | 33.15 | 6.73 | 0 | 0 | 2.985 | 2.985 | 2.985
|  |  | 664 | 33.2 | 6.74 | 0 | 0 | 2.98 | 2.98 | 2.98
|  |  | 665 | 33.25 | 6.75 | 0 | 0 | 2.975 | 2.975 | 2.975
|  |  | 666 | 33.3 | 6.76 | 0 | 0 | 2.97 | 2.97 | 2.97
|  |  | 667 | 33.35 | 6.77 | 0 | 0 | 2.965 | 2.965 | 2.965
|  |  | 668 | 33.4 | 6.78 | 0 | 0 | 2.96 | 2.96 | 2.96
|  |  | 669 | 33.45 | 6.79 | 0 | 0 | 2.955 | 2.955 | 2.955
|  |  | 670 | 33.5 | 6.8 | 0 | 0 | 2.95 | 2.95 | 2.95
|  |  | 671 | 33.55 | 6.81 | 0 | 0 | 2.945 | 2.945 | 2.945
|  |  | 672 | 33.6 | 6.82 | 0 | 0 | 2.94 | 2.94 | 2.94
|  |  | 673 | 33.65 | 6.83 | 0 | 0 | 2.935 | 2.935 | 2.935
|  |  | 674 | 33.7 | 6.84 | 0 | 0 | 2.93 | 2.93 | 2.93
|  |  | 675 | 33.75 | 6.85 | 0 | 0 | 2.925 | 2.925 | 2.925
|  |  | 676 | 33.8 | 6.86 | 0 | 0 | 2.92 | 2.92 | 2.92
|  |  | 677 | 33.85 | 6.87 | 0 | 0 | 2.915 | 2.915 | 2.915
|  |  | 678 | 33.9 | 6.88 | 0 | 0 | 2.91 | 2.91 | 2.91
|  |  | 679 | 33.95 | 6.89 | 0 | 0 | 2.905 | 2.905 | 2.905
|  |  | 680 | 34 | 6.9 | 0 | 0 | 2.9 | 2.9 | 2.9
|  |  | 681 | 34.05 | 6.91 | 0 | 0 | 2.895 | 2.895 | 2.895
|  |  | 682 | 34.1 | 6.92 | 0 | 0 | 2.89 | 2.89 | 2.89
|  |  | 683 | 34.15 | 6.93 | 0 | 0 | 2.885 | 2.885 | 2.885
|  |  | 684 | 34.2 | 6.94 | 0 | 0 | 2.88 | 2.88 | 2.88
|  |  | 685 | 34.25 | 6.95 | 0 | 0 | 2.875 | 2.875 | 2.875
|  |  | 686 | 34.3 | 6.96 | 0 | 0 | 2.87 | 2.87 | 2.87
|  |  | 687 | 34.35 | 6.97 | 0 | 0 | 2.865 | 2.865 | 2.865
|  |  | 688 | 34.4 | 6.98 | 0 | 0 | 2.86 | 2.86 | 2.86
|  |  | 689 | 34.45 | 6.99 | 0 | 0 | 2.855 | 2.855 | 2.855
|  |  | 690 | 34.5 | 7 | 0 | 0 | 2.85 | 2.85 | 2.85
|  |  | 691 | 34.55 | 7.01 | 0 | 0 | 2.845 | 2.845 | 2.845
|  |  | 692 | 34.6 | 7.02 | 0 | 0 | 2.84 | 2.84 | 2.84
|  |  | 693 | 34.65 | 7.03 | 0 | 0 | 2.835 | 2.835 | 2.835
|  |  | 694 | 34.7 | 7.04 | 0 | 0 | 2.83 | 2.83 | 2.83
|  |  | 695 | 34.75 | 7.05 | 0 | 0 | 2.825 | 2.825 | 2.825
|  |  | 696 | 34.8 | 7.06 | 0 | 0 | 2.82 | 2.82 | 2.82
|  |  | 697 | 34.85 | 7.07 | 0 | 0 | 2.815 | 2.815 | 2.815
|  |  | 698 | 34.9 | 7.08 | 0 | 0 | 2.81 | 2.81 | 2.81
|  |  | 699 | 34.95 | 7.09 | 0 | 0 | 2.805 | 2.805 | 2.805
|  |  | 700 | 35 | 7.1 | 0 | 0 | 2.8 | 2.8 | 2.8
|  |  | 701 | 35.05 | 7.11 | 0 | 0 | 2.795 | 2.795 | 2.795
|  |  | 702 | 35.1 | 7.12 | 0 | 0 | 2.79 | 2.79 | 2.79
|  |  | 703 | 35.15 | 7.13 | 0 | 0 | 2.785 | 2.785 | 2.785
|  |  | 704 | 35.2 | 7.14 | 0 | 0 | 2.78 | 2.78 | 2.78
|  |  | 705 | 35.25 | 7.15 | 0 | 0 | 2.775 | 2.775 | 2.775
|  |  | 706 | 35.3 | 7.16 | 0 | 0 | 2.77 | 2.77 | 2.77
|  |  | 707 | 35.35 | 7.17 | 0 | 0 | 2.765 | 2.765 | 2.765
|  |  | 708 | 35.4 | 7.18 | 0 | 0 | 2.76 | 2.76 | 2.76
|  |  | 709 | 35.45 | 7.19 | 0 | 0 | 2.755 | 2.755 | 2.755
|  |  | 710 | 35.5 | 7.2 | 0 | 0 | 2.75 | 2.75 | 2.75
|  |  | 711 | 35.55 | 7.21 | 0 | 0 | 2.745 | 2.745 | 2.745
|  |  | 712 | 35.6 | 7.22 | 0 | 0 | 2.74 | 2.74 | 2.74
|  |  | 713 | 35.65 | 7.23 | 0 | 0 | 2.735 | 2.735 | 2.735
|  |  | 714 | 35.7 | 7.24 | 0 | 0 | 2.73 | 2.73 | 2.73
|  |  | 715 | 35.75 | 7.25 | 0 | 0 | 2.725 | 2.725 | 2.725
|  |  | 716 | 35.8 | 7.26 | 0 | 0 | 2.72 | 2.72 | 2.72
|  |  | 717 | 35.85 | 7.27 | 0 | 0 | 2.715 | 2.715 | 2.715
|  |  | 718 | 35.9 | 7.28 | 0 | 0 | 2.71 | 2.71 | 2.71
|  |  | 719 | 35.95 | 7.29 | 0 | 0 | 2.705 | 2.705 | 2.705
|  |  | 720 | 36 | 7.3 | 0 | 0 | 2.7 | 2.7 | 2.7
|  |  | 721 | 36.05 | 7.31 | 0 | 0 | 2.695 | 2.695 | 2.695
|  |  | 722 | 36.1 | 7.32 | 0 | 0 | 2.69 | 2.69 | 2.69
|  |  | 723 | 36.15 | 7.33 | 0 | 0 | 2.685 | 2.685 | 2.685
|  |  | 724 | 36.2 | 7.34 | 0 | 0 | 2.68 | 2.68 | 2.68
|  |  | 725 | 36.25 | 7.35 | 0 | 0 | 2.675 | 2.675 | 2.675
|  |  | 726 | 36.3 | 7.36 | 0 | 0 | 2.67 | 2.67 | 2.67
|  |  | 727 | 36.35 | 7.37 | 0 | 0 | 2.665 | 2.665 | 2.665
|  |  | 728 | 36.4 | 7.38 | 0 | 0 | 2.66 | 2.66 | 2.66
|  |  | 729 | 36.45 | 7.39 | 0 | 0 | 2.655 | 2.655 | 2.655
|  |  | 730 | 36.5 | 7.4 | 0 | 0 | 2.65 | 2.65 | 2.65
|  |  | 731 | 36.55 | 7.41 | 0 | 0 | 2.645 | 2.645 | 2.645
|  |  | 732 | 36.6 | 7.42 | 0 | 0 | 2.64 | 2.64 | 2.64
|  |  | 733 | 36.65 | 7.43 | 0 | 0 | 2.635 | 2.635 | 2.635
|  |  | 734 | 36.7 | 7.44 | 0 | 0 | 2.63 | 2.63 | 2.63
|  |  | 735 | 36.75 | 7.45 | 0 | 0 | 2.625 | 2.625 | 2.625
|  |  | 736 | 36.8 | 7.46 | 0 | 0 | 2.62 | 2.62 | 2.62
|  |  | 737 | 36.85 | 7.47 | 0 | 0 | 2.615 | 2.615 | 2.615
|  |  | 738 | 36.9 | 7.48 | 0 | 0 | 2.61 | 2.61 | 2.61
|  |  | 739 | 36.95 | 7.49 | 0 | 0 | 2.605 | 2.605 | 2.605
|  |  | 740 | 37 | 7.5 | 0 | 0 | 2.6 | 2.6 | 2.6
|  |  | 741 | 37.05 | 7.51 | 0 | 0 | 2.595 | 2.595 | 2.595
|  |  | 742 | 37.1 | 7.52 | 0 | 0 | 2.59 | 2.59 | 2.59
|  |  | 743 | 37.15 | 7.53 | 0 | 0 | 2.585 | 2.585 | 2.585
|  |  | 744 | 37.2 | 7.54 | 0 | 0 | 2.58 | 2.58 | 2.58
|  |  | 745 | 37.25 | 7.55 | 0 | 0 | 2.575 | 2.575 | 2.575
|  |  | 746 | 37.3 | 7.56 | 0 | 0 | 2.57 | 2.57 | 2.57
|  |  | 747 | 37.35 | 7.57 | 0 | 0 | 2.565 | 2.565 | 2.565
|  |  | 748 | 37.4 | 7.58 | 0 | 0 | 2.56 | 2.56 | 2.56
|  |  | 749 | 37.45 | 7.59 | 0 | 0 | 2.555 | 2.555 | 2.555
|  |  | 750 | 37.5 | 7.6 | 0 | 0 | 2.55 | 2.55 | 2.55
|  |  | 751 | 37.55 | 7.61 | 0 | 0 | 2.545 | 2.545 | 2.545
|  |  | 752 | 37.6 | 7.62 | 0 | 0 | 2.54 | 2.54 | 2.54
|  |  | 753 | 37.65 | 7.63 | 0 | 0 | 2.535 | 2.535 | 2.535
|  |  | 754 | 37.7 | 7.64 | 0 | 0 | 2.53 | 2.53 | 2.53
|  |  | 755 | 37.75 | 7.65 | 0 | 0 | 2.525 | 2.525 | 2.525
|  |  | 756 | 37.8 | 7.66 | 0 | 0 | 2.52 | 2.52 | 2.52
|  |  | 757 | 37.85 | 7.67 | 0 | 0 | 2.515 | 2.515 | 2.515
|  |  | 758 | 37.9 | 7.68 | 0 | 0 | 2.51 | 2.51 | 2.51
|  |  | 759 | 37.95 | 7.69 | 0 | 0 | 2.505 | 2.505 | 2.505
|  |  | 760 | 38 | 7.7 | 0 | 0 | 2.5 | 2.5 | 2.5
|  |  | 761 | 38.05 | 7.71 | 0 | 0 | 2.495 | 2.495 | 2.495
|  |  | 762 | 38.1 | 7.72 | 0 | 0 | 2.49 | 2.49 | 2.49
|  |  | 763 | 38.15 | 7.73 | 0 | 0 | 2.485 | 2.485 | 2.485
|  |  | 764 | 38.2 | 7.74 | 0 | 0 | 2.48 | 2.48 | 2.48
|  |  | 765 | 38.25 | 7.75 | 0 | 0 | 2.475 | 2.475 | 2.475
|  |  | 766 | 38.3 | 7.76 | 0 | 0 | 2.47 | 2.47 | 2.47
|  |  | 767 | 38.35 | 7.77 | 0 | 0 | 2.465 | 2.465 | 2.465
|  |  | 768 | 38.4 | 7.78 | 0 | 0 | 2.46 | 2.46 | 2.46
|  |  | 769 | 38.45 | 7.79 | 0 | 0 | 2.455 | 2.455 | 2.455
|  |  | 770 | 38.5 | 7.8 | 0 | 0 | 2.45 | 2.45 | 2.45
|  |  | 771 | 38.55 | 7.81 | 0 | 0 | 2.445 | 2.445 | 2.445
|  |  | 772 | 38.6 | 7.82 | 0 | 0 | 2.44 | 2.44 | 2.44
|  |  | 773 | 38.65 | 7.83 | 0 | 0 | 2.435 | 2.435 | 2.435
|  |  | 774 | 38.7 | 7.84 | 0 | 0 | 2.43 | 2.43 | 2.43
|  |  | 775 | 38.75 | 7.85 | 0 | 0 | 2.425 | 2.425 | 2.425
|  |  | 776 | 38.8 | 7.86 | 0 | 0 | 2.42 | 2.42 | 2.42
|  |  | 777 | 38.85 | 7.87 | 0 | 0 | 2.415 | 2.415 | 2.415
|  |  | 778 | 38.9 | 7.88 | 0 | 0 | 2.41 | 2.41 | 2.41
|  |  | 779 | 38.95 | 7.89 | 0 | 0 | 2.405 | 2.405 | 2.405
|  |  | 780 | 39 | 7.9 | 0 | 0 | 2.4 | 2.4 | 2.4
|  |  | 781 | 39.05 | 7.91 | 0 | 0 | 2.395 | 2.395 | 2.395
|  |  | 782 | 39.1 | 7.92 | 0 | 0 | 2.39 | 2.39 | 2.39
|  |  | 783 | 39.15 | 7.93 | 0 | 0 | 2.385 | 2.385 | 2.385
|  |  | 784 | 39.2 | 7.94 | 0 | 0 | 2.38 | 2.38 | 2.38
|  |  | 785 | 39.25 | 7.95 | 0 | 0 | 2.375 | 2.375 | 2.375
|  |  | 786 | 39.3 | 7.96 | 0 | 0 | 2.37 | 2.37 | 2.37
|  |  | 787 | 39.35 | 7.97 | 0 | 0 | 2.365 | 2.365 | 2.365
|  |  | 788 | 39.4 | 7.98 | 0 | 0 | 2.36 | 2.36 | 2.36
|  |  | 789 | 39.45 | 7.99 | 0 | 0 | 2.355 | 2.355 | 2.355
|  |  | 790 | 39.5 | 8 | 0 | 0 | 2.35 | 2.35 | 2.35
|  |  | 791 | 39.55 | 8.01 | 0 | 0 | 2.345 | 2.345 | 2.345
|  |  | 792 | 39.6 | 8.02 | 0 | 0 | 2.34 | 2.34 | 2.34
|  |  | 793 | 39.65 | 8.03 | 0 | 0 | 2.335 | 2.335 | 2.335
|  |  | 794 | 39.7 | 8.04 | 0 | 0 | 2.33 | 2.33 | 2.33
|  |  | 795 | 39.75 | 8.05 | 0 | 0 | 2.325 | 2.325 | 2.325
|  |  | 796 | 39.8 | 8.06 | 0 | 0 | 2.32 | 2.32 | 2.32
|  |  | 797 | 39.85 | 8.07 | 0 | 0 | 2.315 | 2.315 | 2.315
|  |  | 798 | 39.9 | 8.08 | 0 | 0 | 2.31 | 2.31 | 2.31
|  |  | 799 | 39.95 | 8.09 | 0 | 0 | 2.305 | 2.305 | 2.305
|  |  | 800 | 40 | 8.1 | 0 | 0 | 2.3 | 2.3 | 2.3
|  |  | 801 | 40.05 | 8.11 | 0 | 0 | 2.295 | 2.295 | 2.295
|  |  | 802 | 40.1 | 8.12 | 0 | 0 | 2.29 | 2.29 | 2.29
|  |  | 803 | 40.15 | 8.13 | 0 | 0 | 2.285 | 2.285 | 2.285
|  |  | 804 | 40.2 | 8.14 | 0 | 0 | 2.28 | 2.28 | 2.28
|  |  | 805 | 40.25 | 8.15 | 0 | 0 | 2.275 | 2.275 | 2.275
|  |  | 806 | 40.3 | 8.16 | 0 | 0 | 2.27 | 2.27 | 2.27
|  |  | 807 | 40.35 | 8.17 | 0 | 0 | 2.265 | 2.265 | 2.265
|  |  | 808 | 40.4 | 8.18 | 0 | 0 | 2.26 | 2.26 | 2.26
|  |  | 809 | 40.45 | 8.19 | 0 | 0 | 2.255 | 2.255 | 2.255
|  |  | 810 | 40.5 | 8.2 | 0 | 0 | 2.25 | 2.25 | 2.25
|  |  | 811 | 40.55 | 8.21 | 0 | 0 | 2.245 | 2.245 | 2.245
|  |  | 812 | 40.6 | 8.22 | 0 | 0 | 2.24 | 2.24 | 2.24
|  |  | 813 | 40.65 | 8.23 | 0 | 0 | 2.235 | 2.235 | 2.235
|  |  | 814 | 40.7 | 8.24 | 0 | 0 | 2.23 | 2.23 | 2.23
|  |  | 815 | 40.75 | 8.25 | 0 | 0 | 2.225 | 2.225 | 2.225
|  |  | 816 | 40.8 | 8.26 | 0 | 0 | 2.22 | 2.22 | 2.22
|  |  | 817 | 40.85 | 8.27 | 0 | 0 | 2.215 | 2.215 | 2.215
|  |  | 818 | 40.9 | 8.28 | 0 | 0 | 2.21 | 2.21 | 2.21
|  |  | 819 | 40.95 | 8.29 | 0 | 0 | 2.205 | 2.205 | 2.205
|  |  | 820 | 41 | 8.3 | 0 | 0 | 2.2 | 2.2 | 2.2
|  |  | 821 | 41.05 | 8.31 | 0 | 0 | 2.195 | 2.195 | 2.195
|  |  | 822 | 41.1 | 8.32 | 0 | 0 | 2.19 | 2.19 | 2.19
|  |  | 823 | 41.15 | 8.33 | 0 | 0 | 2.185 | 2.185 | 2.185
|  |  | 824 | 41.2 | 8.34 | 0 | 0 | 2.18 | 2.18 | 2.18
|  |  | 825 | 41.25 | 8.35 | 0 | 0 | 2.175 | 2.175 | 2.175
|  |  | 826 | 41.3 | 8.36 | 0 | 0 | 2.17 | 2.17 | 2.17
|  |  | 827 | 41.35 | 8.37 | 0 | 0 | 2.165 | 2.165 | 2.165
|  |  | 828 | 41.4 | 8.38 | 0 | 0 | 2.16 | 2.16 | 2.16
|  |  | 829 | 41.45 | 8.39 | 0 | 0 | 2.155 | 2.155 | 2.155
|  |  | 830 | 41.5 | 8.4 | 0 | 0 | 2.15 | 2.15 | 2.15
|  |  | 831 | 41.55 | 8.41 | 0 | 0 | 2.145 | 2.145 | 2.145
|  |  | 832 | 41.6 | 8.42 | 0 | 0 | 2.14 | 2.14 | 2.14
|  |  | 833 | 41.65 | 8.43 | 0 | 0 | 2.135 | 2.135 | 2.135
|  |  | 834 | 41.7 | 8.44 | 0 | 0 | 2.13 | 2.13 | 2.13
|  |  | 835 | 41.75 | 8.45 | 0 | 0 | 2.125 | 2.125 | 2.125
|  |  | 836 | 41.8 | 8.46 | 0 | 0 | 2.12 | 2.12 | 2.12
|  |  | 837 | 41.85 | 8.47 | 0 | 0 | 2.115 | 2.115 | 2.115
|  |  | 838 | 41.9 | 8.48 | 0 | 0 | 2.11 | 2.11 | 2.11
|  |  | 839 | 41.95 | 8.49 | 0 | 0 | 2.105 | 2.105 | 2.105
|  |  | 840 | 42 | 8.5 | 0 | 0 | 2.1 | 2.1 | 2.1
|  |  | 841 | 42.05 | 8.51 | 0 | 0 | 2.095 | 2.095 | 2.095
|  |  | 842 | 42.1 | 8.52 | 0 | 0 | 2.09 | 2.09 | 2.09
|  |  | 843 | 42.15 | 8.53 | 0 | 0 | 2.085 | 2.085 | 2.085
|  |  | 844 | 42.2 | 8.54 | 0 | 0 | 2.08 | 2.08 | 2.08
|  |  | 845 | 42.25 | 8.55 | 0 | 0 | 2.075 | 2.075 | 2.075
|  |  | 846 | 42.3 | 8.56 | 0 | 0 | 2.07 | 2.07 | 2.07
|  |  | 847 | 42.35 | 8.57 | 0 | 0 | 2.065 | 2.065 | 2.065
|  |  | 848 | 42.4 | 8.58 | 0 | 0 | 2.06 | 2.06 | 2.06
|  |  | 849 | 42.45 | 8.59 | 0 | 0 | 2.055 | 2.055 | 2.055
|  |  | 850 | 42.5 | 8.6 | 0 | 0 | 2.05 | 2.05 | 2.05
|  |  | 851 | 42.55 | 8.61 | 0 | 0 | 2.045 | 2.045 | 2.045
|  |  | 852 | 42.6 | 8.62 | 0 | 0 | 2.04 | 2.04 | 2.04
|  |  | 853 | 42.65 | 8.63 | 0 | 0 | 2.035 | 2.035 | 2.035
|  |  | 854 | 42.7 | 8.64 | 0 | 0 | 2.03 | 2.03 | 2.03
|  |  | 855 | 42.75 | 8.65 | 0 | 0 | 2.025 | 2.025 | 2.025
|  |  | 856 | 42.8 | 8.66 | 0 | 0 | 2.02 | 2.02 | 2.02
|  |  | 857 | 42.85 | 8.67 | 0 | 0 | 2.015 | 2.015 | 2.015
|  |  | 858 | 42.9 | 8.68 | 0 | 0 | 2.01 | 2.01 | 2.01
|  |  | 859 | 42.95 | 8.69 | 0 | 0 | 2.005 | 2.005 | 2.005
|  |  | 860 | 43 | 8.7 | 0 | 0 | 2 | 2 | 2
|  |  | 861 | 43.05 | 8.71 | 0 | 0 | 1.995 | 1.995 | 1.995
|  |  | 862 | 43.1 | 8.72 | 0 | 0 | 1.99 | 1.99 | 1.99
|  |  | 863 | 43.15 | 8.73 | 0 | 0 | 1.985 | 1.985 | 1.985
|  |  | 864 | 43.2 | 8.74 | 0 | 0 | 1.98 | 1.98 | 1.98
|  |  | 865 | 43.25 | 8.75 | 0 | 0 | 1.975 | 1.975 | 1.975
|  |  | 866 | 43.3 | 8.76 | 0 | 0 | 1.97 | 1.97 | 1.97
|  |  | 867 | 43.35 | 8.77 | 0 | 0 | 1.965 | 1.965 | 1.965
|  |  | 868 | 43.4 | 8.78 | 0 | 0 | 1.96 | 1.96 | 1.96
|  |  | 869 | 43.45 | 8.79 | 0 | 0 | 1.955 | 1.955 | 1.955
|  |  | 870 | 43.5 | 8.8 | 0 | 0 | 1.95 | 1.95 | 1.95
|  |  | 871 | 43.55 | 8.81 | 0 | 0 | 1.945 | 1.945 | 1.945
|  |  | 872 | 43.6 | 8.82 | 0 | 0 | 1.94 | 1.94 | 1.94
|  |  | 873 | 43.65 | 8.83 | 0 | 0 | 1.935 | 1.935 | 1.935
|  |  | 874 | 43.7 | 8.84 | 0 | 0 | 1.93 | 1.93 | 1.93
|  |  | 875 | 43.75 | 8.85 | 0 | 0 | 1.925 | 1.925 | 1.925
|  |  | 876 | 43.8 | 8.86 | 0 | 0 | 1.92 | 1.92 | 1.92
|  |  | 877 | 43.85 | 8.87 | 0 | 0 | 1.915 | 1.915 | 1.915
|  |  | 878 | 43.9 | 8.88 | 0 | 0 | 1.91 | 1.91 | 1.91
|  |  | 879 | 43.95 | 8.89 | 0 | 0 | 1.905 | 1.905 | 1.905
|  |  | 880 | 44 | 8.9 | 0 | 0 | 1.9 | 1.9 | 1.9
|  |  | 881 | 44.05 | 8.91 | 0 | 0 | 1.895 | 1.895 | 1.895
|  |  | 882 | 44.1 | 8.92 | 0 | 0 | 1.89 | 1.89 | 1.89
|  |  | 883 | 44.15 | 8.93 | 0 | 0 | 1.885 | 1.885 | 1.885
|  |  | 884 | 44.2 | 8.94 | 0 | 0 | 1.88 | 1.88 | 1.88
|  |  | 885 | 44.25 | 8.95 | 0 | 0 | 1.875 | 1.875 | 1.875
|  |  | 886 | 44.3 | 8.96 | 0 | 0 | 1.87 | 1.87 | 1.87
|  |  | 887 | 44.35 | 8.97 | 0 | 0 | 1.865 | 1.865 | 1.865
|  |  | 888 | 44.4 | 8.98 | 0 | 0 | 1.86 | 1.86 | 1.86
|  |  | 889 | 44.45 | 8.99 | 0 | 0 | 1.855 | 1.855 | 1.855
|  |  | 890 | 44.5 | 9 | 0 | 0 | 1.85 | 1.85 | 1.85
|  |  | 891 | 44.55 | 9.01 | 0 | 0 | 1.845 | 1.845 | 1.845
|  |  | 892 | 44.6 | 9.02 | 0 | 0 | 1.84 | 1.84 | 1.84
|  |  | 893 | 44.65 | 9.03 | 0 | 0 | 1.835 | 1.835 | 1.835
|  |  | 894 | 44.7 | 9.04 | 0 | 0 | 1.83 | 1.83 | 1.83
|  |  | 895 | 44.75 | 9.05 | 0 | 0 | 1.825 | 1.825 | 1.825
|  |  | 896 | 44.8 | 9.06 | 0 | 0 | 1.82 | 1.82 | 1.82
|  |  | 897 | 44.85 | 9.07 | 0 | 0 | 1.815 | 1.815 | 1.815
|  |  | 898 | 44.9 | 9.08 | 0 | 0 | 1.81 | 1.81 | 1.81
|  |  | 899 | 44.95 | 9.09 | 0 | 0 | 1.805 | 1.805 | 1.805
|  |  | 900 | 45 | 9.1 | 0 | 0 | 1.8 | 1.8 | 1.8
|  |  | 901 | 45.05 | 9.11 | 0 | 0 | 1.795 | 1.795 | 1.795
|  |  | 902 | 45.1 | 9.12 | 0 | 0 | 1.79 | 1.79 | 1.79
|  |  | 903 | 45.15 | 9.13 | 0 | 0 | 1.785 | 1.785 | 1.785
|  |  | 904 | 45.2 | 9.14 | 0 | 0 | 1.78 | 1.78 | 1.78
|  |  | 905 | 45.25 | 9.15 | 0 | 0 | 1.775 | 1.775 | 1.775
|  |  | 906 | 45.3 | 9.16 | 0 | 0 | 1.77 | 1.77 | 1.77
|  |  | 907 | 45.35 | 9.17 | 0 | 0 | 1.765 | 1.765 | 1.765
|  |  | 908 | 45.4 | 9.18 | 0 | 0 | 1.76 | 1.76 | 1.76
|  |  | 909 | 45.45 | 9.19 | 0 | 0 | 1.755 | 1.755 | 1.755
|  |  | 910 | 45.5 | 9.2 | 0 | 0 | 1.75 | 1.75 | 1.75
|  |  | 911 | 45.55 | 9.21 | 0 | 0 | 1.745 | 1.745 | 1.745
|  |  | 912 | 45.6 | 9.22 | 0 | 0 | 1.74 | 1.74 | 1.74
|  |  | 913 | 45.65 | 9.23 | 0 | 0 | 1.735 | 1.735 | 1.735
|  |  | 914 | 45.7 | 9.24 | 0 | 0 | 1.73 | 1.73 | 1.73
|  |  | 915 | 45.75 | 9.25 | 0 | 0 | 1.725 | 1.725 | 1.725
|  |  | 916 | 45.8 | 9.26 | 0 | 0 | 1.72 | 1.72 | 1.72
|  |  | 917 | 45.85 | 9.27 | 0 | 0 | 1.715 | 1.715 | 1.715
|  |  | 918 | 45.9 | 9.28 | 0 | 0 | 1.71 | 1.71 | 1.71
|  |  | 919 | 45.95 | 9.29 | 0 | 0 | 1.705 | 1.705 | 1.705
|  |  | 920 | 46 | 9.3 | 0 | 0 | 1.7 | 1.7 | 1.7
|  |  | 921 | 46.05 | 9.31 | 0 | 0 | 1.695 | 1.695 | 1.695
|  |  | 922 | 46.1 | 9.32 | 0 | 0 | 1.69 | 1.69 | 1.69
|  |  | 923 | 46.15 | 9.33 | 0 | 0 | 1.685 | 1.685 | 1.685
|  |  | 924 | 46.2 | 9.34 | 0 | 0 | 1.68 | 1.68 | 1.68
|  |  | 925 | 46.25 | 9.35 | 0 | 0 | 1.675 | 1.675 | 1.675
|  |  | 926 | 46.3 | 9.36 | 0 | 0 | 1.67 | 1.67 | 1.67
|  |  | 927 | 46.35 | 9.37 | 0 | 0 | 1.665 | 1.665 | 1.665
|  |  | 928 | 46.4 | 9.38 | 0 | 0 | 1.66 | 1.66 | 1.66
|  |  | 929 | 46.45 | 9.39 | 0 | 0 | 1.655 | 1.655 | 1.655
|  |  | 930 | 46.5 | 9.4 | 0 | 0 | 1.65 | 1.65 | 1.65
|  |  | 931 | 46.55 | 9.41 | 0 | 0 | 1.645 | 1.645 | 1.645
|  |  | 932 | 46.6 | 9.42 | 0 | 0 | 1.64 | 1.64 | 1.64
|  |  | 933 | 46.65 | 9.43 | 0 | 0 | 1.635 | 1.635 | 1.635
|  |  | 934 | 46.7 | 9.44 | 0 | 0 | 1.63 | 1.63 | 1.63
|  |  | 935 | 46.75 | 9.45 | 0 | 0 | 1.625 | 1.625 | 1.625
|  |  | 936 | 46.8 | 9.46 | 0 | 0 | 1.62 | 1.62 | 1.62
|  |  | 937 | 46.85 | 9.47 | 0 | 0 | 1.615 | 1.615 | 1.615
|  |  | 938 | 46.9 | 9.48 | 0 | 0 | 1.61 | 1.61 | 1.61
|  |  | 939 | 46.95 | 9.49 | 0 | 0 | 1.605 | 1.605 | 1.605
|  |  | 940 | 47 | 9.5 | 0 | 0 | 1.6 | 1.6 | 1.6
|  |  | 941 | 47.05 | 9.51 | 0 | 0 | 1.595 | 1.595 | 1.595
|  |  | 942 | 47.1 | 9.52 | 0 | 0 | 1.59 | 1.59 | 1.59
|  |  | 943 | 47.15 | 9.53 | 0 | 0 | 1.585 | 1.585 | 1.585
|  |  | 944 | 47.2 | 9.54 | 0 | 0 | 1.58 | 1.58 | 1.58
|  |  | 945 | 47.25 | 9.55 | 0 | 0 | 1.575 | 1.575 | 1.575
|  |  | 946 | 47.3 | 9.56 | 0 | 0 | 1.57 | 1.57 | 1.57
|  |  | 947 | 47.35 | 9.57 | 0 | 0 | 1.565 | 1.565 | 1.565
|  |  | 948 | 47.4 | 9.58 | 0 | 0 | 1.56 | 1.56 | 1.56
|  |  | 949 | 47.45 | 9.59 | 0 | 0 | 1.555 | 1.555 | 1.555
|  |  | 950 | 47.5 | 9.6 | 0 | 0 | 1.55 | 1.55 | 1.55
|  |  | 951 | 47.55 | 9.61 | 0 | 0 | 1.545 | 1.545 | 1.545
|  |  | 952 | 47.6 | 9.62 | 0 | 0 | 1.54 | 1.54 | 1.54
|  |  | 953 | 47.65 | 9.63 | 0 | 0 | 1.535 | 1.535 | 1.535
|  |  | 954 | 47.7 | 9.64 | 0 | 0 | 1.53 | 1.53 | 1.53
|  |  | 955 | 47.75 | 9.65 | 0 | 0 | 1.525 | 1.525 | 1.525
|  |  | 956 | 47.8 | 9.66 | 0 | 0 | 1.52 | 1.52 | 1.52
|  |  | 957 | 47.85 | 9.67 | 0 | 0 | 1.515 | 1.515 | 1.515
|  |  | 958 | 47.9 | 9.68 | 0 | 0 | 1.51 | 1.51 | 1.51
|  |  | 959 | 47.95 | 9.69 | 0 | 0 | 1.505 | 1.505 | 1.505
|  |  | 960 | 48 | 9.7 | 0 | 0 | 1.5 | 1.5 | 1.5
|  |  | 961 | 48.05 | 9.71 | 0 | 0 | 1.495 | 1.495 | 1.495
|  |  | 962 | 48.1 | 9.72 | 0 | 0 | 1.49 | 1.49 | 1.49
|  |  | 963 | 48.15 | 9.73 | 0 | 0 | 1.485 | 1.485 | 1.485
|  |  | 964 | 48.2 | 9.74 | 0 | 0 | 1.48 | 1.48 | 1.48
|  |  | 965 | 48.25 | 9.75 | 0 | 0 | 1.475 | 1.475 | 1.475
|  |  | 966 | 48.3 | 9.76 | 0 | 0 | 1.47 | 1.47 | 1.47
|  |  | 967 | 48.35 | 9.77 | 0 | 0 | 1.465 | 1.465 | 1.465
|  |  | 968 | 48.4 | 9.78 | 0 | 0 | 1.46 | 1.46 | 1.46
|  |  | 969 | 48.45 | 9.79 | 0 | 0 | 1.455 | 1.455 | 1.455
|  |  | 970 | 48.5 | 9.8 | 0 | 0 | 1.45 | 1.45 | 1.45
|  |  | 971 | 48.55 | 9.81 | 0 | 0 | 1.445 | 1.445 | 1.445
|  |  | 972 | 48.6 | 9.82 | 0 | 0 | 1.44 | 1.44 | 1.44
|  |  | 973 | 48.65 | 9.83 | 0 | 0 | 1.435 | 1.435 | 1.435
|  |  | 974 | 48.7 | 9.84 | 0 | 0 | 1.43 | 1.43 | 1.43
|  |  | 975 | 48.75 | 9.85 | 0 | 0 | 1.425 | 1.425 | 1.425
|  |  | 976 | 48.8 | 9.86 | 0 | 0 | 1.42 | 1.42 | 1.42
|  |  | 977 | 48.85 | 9.87 | 0 | 0 | 1.415 | 1.415 | 1.415
|  |  | 978 | 48.9 | 9.88 | 0 | 0 | 1.41 | 1.41 | 1.41
|  |  | 979 | 48.95 | 9.89 | 0 | 0 | 1.405 | 1.405 | 1.405
|  |  | 980 | 49 | 9.9 | 0 | 0 | 1.4 | 1.4 | 1.4
|  |  | 981 | 49.05 | 9.91 | 0 | 0 | 1.395 | 1.395 | 1.395
|  |  | 982 | 49.1 | 9.92 | 0 | 0 | 1.39 | 1.39 | 1.39
|  |  | 983 | 49.15 | 9.93 | 0 | 0 | 1.385 | 1.385 | 1.385
|  |  | 984 | 49.2 | 9.94 | 0 | 0 | 1.38 | 1.38 | 1.38
|  |  | 985 | 49.25 | 9.95 | 0 | 0 | 1.375 | 1.375 | 1.375
|  |  | 986 | 49.3 | 9.96 | 0 | 0 | 1.37 | 1.37 | 1.37
|  |  | 987 | 49.35 | 9.97 | 0 | 0 | 1.365 | 1.365 | 1.365
|  |  | 988 | 49.4 | 9.98 | 0 | 0 | 1.36 | 1.36 | 1.36
|  |  | 989 | 49.45 | 9.99 | 0 | 0 | 1.355 | 1.355 | 1.355
|  |  | 990 | 49.5 | 10 | 0 | 0 | 1.35 | 1.35 | 1.35
|  |  | 991 | 49.55 | 10.01 | 0 | 0 | 1.345 | 1.345 | 1.345
|  |  | 992 | 49.6 | 10.02 | 0 | 0 | 1.34 | 1.34 | 1.34
|  |  | 993 | 49.65 | 10.03 | 0 | 0 | 1.335 | 1.335 | 1.335
|  |  | 994 | 49.7 | 10.04 | 0 | 0 | 1.33 | 1.33 | 1.33
|  |  | 995 | 49.75 | 10.05 | 0 | 0 | 1.325 | 1.325 | 1.325
|  |  | 996 | 49.8 | 10.06 | 0 | 0 | 1.32 | 1.32 | 1.32
|  |  | 997 | 49.85 | 10.07 | 0 | 0 | 1.315 | 1.315 | 1.315
|  |  | 998 | 49.9 | 10.08 | 0 | 0 | 1.31 | 1.31 | 1.31
|  |  | 999 | 49.95 | 10.09 | 0 | 0 | 1.305 | 1.305 | 1.305
|  |  | 1000 | 50 | 10.1 | 0 | 0 | 1.3 | 1.3 | 1.3
|  |  | 1001 | 50.05 | 10.11 | 0 | 0 | 1.295 | 1.295 | 1.295
|  |  | 1002 | 50.1 | 10.12 | 0 | 0 | 1.29 | 1.29 | 1.29
|  |  | 1003 | 50.15 | 10.13 | 0 | 0 | 1.285 | 1.285 | 1.285
|  |  | 1004 | 50.2 | 10.14 | 0 | 0 | 1.28 | 1.28 | 1.28
|  |  | 1005 | 50.25 | 10.15 | 0 | 0 | 1.275 | 1.275 | 1.275
|  |  | 1006 | 50.3 | 10.16 | 0 | 0 | 1.27 | 1.27 | 1.27
|  |  | 1007 | 50.35 | 10.17 | 0 | 0 | 1.265 | 1.265 | 1.265
|  |  | 1008 | 50.4 | 10.18 | 0 | 0 | 1.26 | 1.26 | 1.26
|  |  | 1009 | 50.45 | 10.19 | 0 | 0 | 1.255 | 1.255 | 1.255
|  |  | 1010 | 50.5 | 10.2 | 0 | 0 | 1.25 | 1.25 | 1.25
|  |  | 1011 | 50.55 | 10.21 | 0 | 0 | 1.245 | 1.245 | 1.245
|  |  | 1012 | 50.6 | 10.22 | 0 | 0 | 1.24 | 1.24 | 1.24
|  |  | 1013 | 50.65 | 10.23 | 0 | 0 | 1.235 | 1.235 | 1.235
|  |  | 1014 | 50.7 | 10.24 | 0 | 0 | 1.23 | 1.23 | 1.23
|  |  | 1015 | 50.75 | 10.25 | 0 | 0 | 1.225 | 1.225 | 1.225
|  |  | 1016 | 50.8 | 10.26 | 0 | 0 | 1.22 | 1.22 | 1.22
|  |  | 1017 | 50.85 | 10.27 | 0 | 0 | 1.215 | 1.215 | 1.215
|  |  | 1018 | 50.9 | 10.28 | 0 | 0 | 1.21 | 1.21 | 1.21
|  |  | 1019 | 50.95 | 10.29 | 0 | 0 | 1.205 | 1.205 | 1.205
|  |  | 1020 | 51 | 10.3 | 0 | 0 | 1.2 | 1.2 | 1.2
|  |  | 1021 | 51.05 | 10.31 | 0 | 0 | 1.195 | 1.195 | 1.195
|  |  | 1022 | 51.1 | 10.32 | 0 | 0 | 1.19 | 1.19 | 1.19
|  |  | 1023 | 51.15 | 10.33 | 0 | 0 | 1.185 | 1.185 | 1.185
|  |  | 1024 | 51.2 | 10.34 | 0 | 0 | 1.18 | 1.18 | 1.18
|  |  | 1025 | 51.25 | 10.35 | 0 | 0 | 1.175 | 1.175 | 1.175
|  |  | 1026 | 51.3 | 10.36 | 0 | 0 | 1.17 | 1.17 | 1.17
|  |  | 1027 | 51.35 | 10.37 | 0 | 0 | 1.165 | 1.165 | 1.165
|  |  | 1028 | 51.4 | 10.38 | 0 | 0 | 1.16 | 1.16 | 1.16
|  |  | 1029 | 51.45 | 10.39 | 0 | 0 | 1.155 | 1.155 | 1.155
|  |  | 1030 | 51.5 | 10.4 | 0 | 0 | 1.15 | 1.15 | 1.15
|  |  | 1031 | 51.55 | 10.41 | 0 | 0 | 1.145 | 1.145 | 1.145
|  |  | 1032 | 51.6 | 10.42 | 0 | 0 | 1.14 | 1.14 | 1.14
|  |  | 1033 | 51.65 | 10.43 | 0 | 0 | 1.135 | 1.135 | 1.135
|  |  | 1034 | 51.7 | 10.44 | 0 | 0 | 1.13 | 1.13 | 1.13
|  |  | 1035 | 51.75 | 10.45 | 0 | 0 | 1.125 | 1.125 | 1.125
|  |  | 1036 | 51.8 | 10.46 | 0 | 0 | 1.12 | 1.12 | 1.12
|  |  | 1037 | 51.85 | 10.47 | 0 | 0 | 1.115 | 1.115 | 1.115
|  |  | 1038 | 51.9 | 10.48 | 0 | 0 | 1.11 | 1.11 | 1.11
|  |  | 1039 | 51.95 | 10.49 | 0 | 0 | 1.105 | 1.105 | 1.105
|  |  | 1040 | 52 | 10.5 | 0 | 0 | 1.1 | 1.1 | 1.1
|  |  | 1041 | 52.05 | 10.51 | 0 | 0 | 1.095 | 1.095 | 1.095
|  |  | 1042 | 52.1 | 10.52 | 0 | 0 | 1.09 | 1.09 | 1.09
|  |  | 1043 | 52.15 | 10.53 | 0 | 0 | 1.085 | 1.085 | 1.085
|  |  | 1044 | 52.2 | 10.54 | 0 | 0 | 1.08 | 1.08 | 1.08
|  |  | 1045 | 52.25 | 10.55 | 0 | 0 | 1.075 | 1.075 | 1.075
|  |  | 1046 | 52.3 | 10.56 | 0 | 0 | 1.07 | 1.07 | 1.07
|  |  | 1047 | 52.35 | 10.57 | 0 | 0 | 1.065 | 1.065 | 1.065
|  |  | 1048 | 52.4 | 10.58 | 0 | 0 | 1.06 | 1.06 | 1.06
|  |  | 1049 | 52.45 | 10.59 | 0 | 0 | 1.055 | 1.055 | 1.055
|  |  | 1050 | 52.5 | 10.6 | 0 | 0 | 1.05 | 1.05 | 1.05
|  |  | 1051 | 52.55 | 10.61 | 0 | 0 | 1.045 | 1.045 | 1.045
|  |  | 1052 | 52.6 | 10.62 | 0 | 0 | 1.04 | 1.04 | 1.04
|  |  | 1053 | 52.65 | 10.63 | 0 | 0 | 1.035 | 1.035 | 1.035
|  |  | 1054 | 52.7 | 10.64 | 0 | 0 | 1.03 | 1.03 | 1.03
|  |  | 1055 | 52.75 | 10.65 | 0 | 0 | 1.025 | 1.025 | 1.025
|  |  | 1056 | 52.8 | 10.66 | 0 | 0 | 1.02 | 1.02 | 1.02
|  |  | 1057 | 52.85 | 10.67 | 0 | 0 | 1.015 | 1.015 | 1.015
|  |  | 1058 | 52.9 | 10.68 | 0 | 0 | 1.01 | 1.01 | 1.01
|  |  | 1059 | 52.95 | 10.69 | 0 | 0 | 1.005 | 1.005 | 1.005
|  |  | 1060 | 53 | 10.7 | 0 | 0 | 1 | 1 | 1
|  |  | 1061 | 53.05 | 10.71 | 0 | 0 | 0.995 | 0.995 | 0.995
|  |  | 1062 | 53.1 | 10.72 | 0 | 0 | 0.99 | 0.99 | 0.99
|  |  | 1063 | 53.15 | 10.73 | 0 | 0 | 0.985 | 0.985 | 0.985
|  |  | 1064 | 53.2 | 10.74 | 0 | 0 | 0.98 | 0.98 | 0.98
|  |  | 1065 | 53.25 | 10.75 | 0 | 0 | 0.975 | 0.975 | 0.975
|  |  | 1066 | 53.3 | 10.76 | 0 | 0 | 0.97 | 0.97 | 0.97
|  |  | 1067 | 53.35 | 10.77 | 0 | 0 | 0.965 | 0.965 | 0.965
|  |  | 1068 | 53.4 | 10.78 | 0 | 0 | 0.96 | 0.96 | 0.96
|  |  | 1069 | 53.45 | 10.79 | 0 | 0 | 0.955 | 0.955 | 0.955
|  |  | 1070 | 53.5 | 10.8 | 0 | 0 | 0.95 | 0.95 | 0.95
|  |  | 1071 | 53.55 | 10.81 | 0 | 0 | 0.945 | 0.945 | 0.945
|  |  | 1072 | 53.6 | 10.82 | 0 | 0 | 0.94 | 0.94 | 0.94
|  |  | 1073 | 53.65 | 10.83 | 0 | 0 | 0.935 | 0.935 | 0.935
|  |  | 1074 | 53.7 | 10.84 | 0 | 0 | 0.93 | 0.93 | 0.93
|  |  | 1075 | 53.75 | 10.85 | 0 | 0 | 0.925 | 0.925 | 0.925
|  |  | 1076 | 53.8 | 10.86 | 0 | 0 | 0.92 | 0.92 | 0.92
|  |  | 1077 | 53.85 | 10.87 | 0 | 0 | 0.915 | 0.915 | 0.915
|  |  | 1078 | 53.9 | 10.88 | 0 | 0 | 0.91 | 0.91 | 0.91
|  |  | 1079 | 53.95 | 10.89 | 0 | 0 | 0.905 | 0.905 | 0.905
|  |  | 1080 | 54 | 10.9 | 0 | 0 | 0.9 | 0.9 | 0.9
|  |  | 1081 | 54.05 | 10.91 | 0 | 0 | 0.895 | 0.895 | 0.895
|  |  | 1082 | 54.1 | 10.92 | 0 | 0 | 0.89 | 0.89 | 0.89
|  |  | 1083 | 54.15 | 10.93 | 0 | 0 | 0.885 | 0.885 | 0.885
|  |  | 1084 | 54.2 | 10.94 | 0 | 0 | 0.88 | 0.88 | 0.88
|  |  | 1085 | 54.25 | 10.95 | 0 | 0 | 0.875 | 0.875 | 0.875
|  |  | 1086 | 54.3 | 10.96 | 0 | 0 | 0.87 | 0.87 | 0.87
|  |  | 1087 | 54.35 | 10.97 | 0 | 0 | 0.865 | 0.865 | 0.865
|  |  | 1088 | 54.4 | 10.98 | 0 | 0 | 0.86 | 0.86 | 0.86
|  |  | 1089 | 54.45 | 10.99 | 0 | 0 | 0.855 | 0.855 | 0.855
|  |  | 1090 | 54.5 | 11 | 0 | 0 | 0.85 | 0.85 | 0.85
|  |  | 1091 | 54.55 | 11.01 | 0 | 0 | 0.845 | 0.845 | 0.845
|  |  | 1092 | 54.6 | 11.02 | 0 | 0 | 0.84 | 0.84 | 0.84
|  |  | 1093 | 54.65 | 11.03 | 0 | 0 | 0.835 | 0.835 | 0.835
|  |  | 1094 | 54.7 | 11.04 | 0 | 0 | 0.83 | 0.83 | 0.83
|  |  | 1095 | 54.75 | 11.05 | 0 | 0 | 0.825 | 0.825 | 0.825
|  |  | 1096 | 54.8 | 11.06 | 0 | 0 | 0.82 | 0.82 | 0.82
|  |  | 1097 | 54.85 | 11.07 | 0 | 0 | 0.815 | 0.815 | 0.815
|  |  | 1098 | 54.9 | 11.08 | 0 | 0 | 0.81 | 0.81 | 0.81
|  |  | 1099 | 54.95 | 11.09 | 0 | 0 | 0.805 | 0.805 | 0.805
|  |  | 1100 | 55 | 11.1 | 0 | 0 | 0.8 | 0.8 | 0.8
|  |  | 1101 | 55.05 | 11.11 | 0 | 0 | 0.795 | 0.795 | 0.795
|  |  | 1102 | 55.1 | 11.12 | 0 | 0 | 0.79 | 0.79 | 0.79
|  |  | 1103 | 55.15 | 11.13 | 0 | 0 | 0.785 | 0.785 | 0.785
|  |  | 1104 | 55.2 | 11.14 | 0 | 0 | 0.78 | 0.78 | 0.78
|  |  | 1105 | 55.25 | 11.15 | 0 | 0 | 0.775 | 0.775 | 0.775
|  |  | 1106 | 55.3 | 11.16 | 0 | 0 | 0.77 | 0.77 | 0.77
|  |  | 1107 | 55.35 | 11.17 | 0 | 0 | 0.765 | 0.765 | 0.765
|  |  | 1108 | 55.4 | 11.18 | 0 | 0 | 0.76 | 0.76 | 0.76
|  |  | 1109 | 55.45 | 11.19 | 0 | 0 | 0.755 | 0.755 | 0.755
|  |  | 1110 | 55.5 | 11.2 | 0 | 0 | 0.75 | 0.75 | 0.75
|  |  | 1111 | 55.55 | 11.21 | 0 | 0 | 0.745 | 0.745 | 0.745
|  |  | 1112 | 55.6 | 11.22 | 0 | 0 | 0.74 | 0.74 | 0.74
|  |  | 1113 | 55.65 | 11.23 | 0 | 0 | 0.735 | 0.735 | 0.735
|  |  | 1114 | 55.7 | 11.24 | 0 | 0 | 0.73 | 0.73 | 0.73
|  |  | 1115 | 55.75 | 11.25 | 0 | 0 | 0.725 | 0.725 | 0.725
|  |  | 1116 | 55.8 | 11.26 | 0 | 0 | 0.72 | 0.72 | 0.72
|  |  | 1117 | 55.85 | 11.27 | 0 | 0 | 0.715 | 0.715 | 0.715
|  |  | 1118 | 55.9 | 11.28 | 0 | 0 | 0.71 | 0.71 | 0.71
|  |  | 1119 | 55.95 | 11.29 | 0 | 0 | 0.705 | 0.705 | 0.705
|  |  | 1120 | 56 | 11.3 | 0 | 0 | 0.7 | 0.7 | 0.7
|  |  | 1121 | 56.05 | 11.31 | 0 | 0 | 0.695 | 0.695 | 0.695
|  |  | 1122 | 56.1 | 11.32 | 0 | 0 | 0.69 | 0.69 | 0.69
|  |  | 1123 | 56.15 | 11.33 | 0 | 0 | 0.685 | 0.685 | 0.685
|  |  | 1124 | 56.2 | 11.34 | 0 | 0 | 0.68 | 0.68 | 0.68
|  |  | 1125 | 56.25 | 11.35 | 0 | 0 | 0.675 | 0.675 | 0.675
|  |  | 1126 | 56.3 | 11.36 | 0 | 0 | 0.67 | 0.67 | 0.67
|  |  | 1127 | 56.35 | 11.37 | 0 | 0 | 0.665 | 0.665 | 0.665
|  |  | 1128 | 56.4 | 11.38 | 0 | 0 | 0.66 | 0.66 | 0.66
|  |  | 1129 | 56.45 | 11.39 | 0 | 0 | 0.655 | 0.655 | 0.655
|  |  | 1130 | 56.5 | 11.4 | 0 | 0 | 0.65 | 0.65 | 0.65
|  |  | 1131 | 56.55 | 11.41 | 0 | 0 | 0.645 | 0.645 | 0.645
|  |  | 1132 | 56.6 | 11.42 | 0 | 0 | 0.64 | 0.64 | 0.64
|  |  | 1133 | 56.65 | 11.43 | 0 | 0 | 0.635 | 0.635 | 0.635
|  |  | 1134 | 56.7 | 11.44 | 0 | 0 | 0.63 | 0.63 | 0.63
|  |  | 1135 | 56.75 | 11.45 | 0 | 0 | 0.625 | 0.625 | 0.625
|  |  | 1136 | 56.8 | 11.46 | 0 | 0 | 0.62 | 0.62 | 0.62
|  |  | 1137 | 56.85 | 11.47 | 0 | 0 | 0.615 | 0.615 | 0.615
|  |  | 1138 | 56.9 | 11.48 | 0 | 0 | 0.61 | 0.61 | 0.61
|  |  | 1139 | 56.95 | 11.49 | 0 | 0 | 0.605 | 0.605 | 0.605
|  |  | 1140 | 57 | 11.5 | 0 | 0 | 0.6 | 0.6 | 0.6
|  |  | 1141 | 57.05 | 11.51 | 0 | 0 | 0.595 | 0.595 | 0.595
|  |  | 1142 | 57.1 | 11.52 | 0 | 0 | 0.59 | 0.59 | 0.59
|  |  | 1143 | 57.15 | 11.53 | 0 | 0 | 0.585 | 0.585 | 0.585
|  |  | 1144 | 57.2 | 11.54 | 0 | 0 | 0.58 | 0.58 | 0.58
|  |  | 1145 | 57.25 | 11.55 | 0 | 0 | 0.575 | 0.575 | 0.575
|  |  | 1146 | 57.3 | 11.56 | 0 | 0 | 0.57 | 0.57 | 0.57
|  |  | 1147 | 57.35 | 11.57 | 0 | 0 | 0.565 | 0.565 | 0.565
|  |  | 1148 | 57.4 | 11.58 | 0 | 0 | 0.56 | 0.56 | 0.56
|  |  | 1149 | 57.45 | 11.59 | 0 | 0 | 0.555 | 0.555 | 0.555
|  |  | 1150 | 57.5 | 11.6 | 0 | 0 | 0.55 | 0.55 | 0.55
|  |  | 1151 | 57.55 | 11.61 | 0 | 0 | 0.545 | 0.545 | 0.545
|  |  | 1152 | 57.6 | 11.62 | 0 | 0 | 0.54 | 0.54 | 0.54
|  |  | 1153 | 57.65 | 11.63 | 0 | 0 | 0.535 | 0.535 | 0.535
|  |  | 1154 | 57.7 | 11.64 | 0 | 0 | 0.53 | 0.53 | 0.53
|  |  | 1155 | 57.75 | 11.65 | 0 | 0 | 0.525 | 0.525 | 0.525
|  |  | 1156 | 57.8 | 11.66 | 0 | 0 | 0.52 | 0.52 | 0.52
|  |  | 1157 | 57.85 | 11.67 | 0 | 0 | 0.515 | 0.515 | 0.515
|  |  | 1158 | 57.9 | 11.68 | 0 | 0 | 0.51 | 0.51 | 0.51
|  |  | 1159 | 57.95 | 11.69 | 0 | 0 | 0.505 | 0.505 | 0.505
|  |  | 1160 | 58 | 11.7 | 0 | 0 | 0.5 | 0.5 | 0.5
|  |  | 1161 | 58.05 | 11.71 | 0 | 0 | 0.495 | 0.495 | 0.495
|  |  | 1162 | 58.1 | 11.72 | 0 | 0 | 0.49 | 0.49 | 0.49
|  |  | 1163 | 58.15 | 11.73 | 0 | 0 | 0.485 | 0.485 | 0.485
|  |  | 1164 | 58.2 | 11.74 | 0 | 0 | 0.48 | 0.48 | 0.48
|  |  | 1165 | 58.25 | 11.75 | 0 | 0 | 0.475 | 0.475 | 0.475
|  |  | 1166 | 58.3 | 11.76 | 0 | 0 | 0.47 | 0.47 | 0.47
|  |  | 1167 | 58.35 | 11.77 | 0 | 0 | 0.465 | 0.465 | 0.465
|  |  | 1168 | 58.4 | 11.78 | 0 | 0 | 0.46 | 0.46 | 0.46
|  |  | 1169 | 58.45 | 11.79 | 0 | 0 | 0.455 | 0.455 | 0.455
|  |  | 1170 | 58.5 | 11.8 | 0 | 0 | 0.45 | 0.45 | 0.45
|  |  | 1171 | 58.55 | 11.81 | 0 | 0 | 0.445 | 0.445 | 0.445
|  |  | 1172 | 58.6 | 11.82 | 0 | 0 | 0.44 | 0.44 | 0.44
|  |  | 1173 | 58.65 | 11.83 | 0 | 0 | 0.435 | 0.435 | 0.435
|  |  | 1174 | 58.7 | 11.84 | 0 | 0 | 0.43 | 0.43 | 0.43
|  |  | 1175 | 58.75 | 11.85 | 0 | 0 | 0.425 | 0.425 | 0.425
|  |  | 1176 | 58.8 | 11.86 | 0 | 0 | 0.42 | 0.42 | 0.42
|  |  | 1177 | 58.85 | 11.87 | 0 | 0 | 0.415 | 0.415 | 0.415
|  |  | 1178 | 58.9 | 11.88 | 0 | 0 | 0.41 | 0.41 | 0.41
|  |  | 1179 | 58.95 | 11.89 | 0 | 0 | 0.405 | 0.405 | 0.405
|  |  | 1180 | 59 | 11.9 | 0 | 0 | 0.4 | 0.4 | 0.4
|  |  | 1181 | 59.05 | 11.91 | 0 | 0 | 0.395 | 0.395 | 0.395
|  |  | 1182 | 59.1 | 11.92 | 0 | 0 | 0.39 | 0.39 | 0.39
|  |  | 1183 | 59.15 | 11.93 | 0 | 0 | 0.385 | 0.385 | 0.385
|  |  | 1184 | 59.2 | 11.94 | 0 | 0 | 0.38 | 0.38 | 0.38
|  |  | 1185 | 59.25 | 11.95 | 0 | 0 | 0.375 | 0.375 | 0.375
|  |  | 1186 | 59.3 | 11.96 | 0 | 0 | 0.37 | 0.37 | 0.37
|  |  | 1187 | 59.35 | 11.97 | 0 | 0 | 0.365 | 0.365 | 0.365
|  |  | 1188 | 59.4 | 11.98 | 0 | 0 | 0.36 | 0.36 | 0.36
|  |  | 1189 | 59.45 | 11.99 | 0 | 0 | 0.355 | 0.355 | 0.355
|  |  | 1190 | 59.5 | 12 | 0 | 0 | 0.35 | 0.35 | 0.35
|  |  | 1191 | 59.55 | 12.01 | 0 | 0 | 0.345 | 0.345 | 0.345
|  |  | 1192 | 59.6 | 12.02 | 0 | 0 | 0.34 | 0.34 | 0.34
|  |  | 1193 | 59.65 | 12.03 | 0 | 0 | 0.335 | 0.335 | 0.335
|  |  | 1194 | 59.7 | 12.04 | 0 | 0 | 0.33 | 0.33 | 0.33
|  |  | 1195 | 59.75 | 12.05 | 0 | 0 | 0.325 | 0.325 | 0.325
|  |  | 1196 | 59.8 | 12.06 | 0 | 0 | 0.32 | 0.32 | 0.32
|  |  | 1197 | 59.85 | 12.07 | 0 | 0 | 0.315 | 0.315 | 0.315
|  |  | 1198 | 59.9 | 12.08 | 0 | 0 | 0.31 | 0.31 | 0.31
|  |  | 1199 | 59.95 | 12.09 | 0 | 0 | 0.305 | 0.305 | 0.305