## c and chl to ww vol
Menden-Deuer, S., & Lessard, E. J. (2000). Carbon to volume relationships for dinoflagellates, diatoms, and other protist plankton. Limnolog10y and Oceanography, 45(3), 569–579. https://doi.org/10.4319/lo.2000.45.3.0569
Strathmann, R. R. (1967). Estimating the Organic Carbon Content of Phytoplankton from Cell Volume or Plasma Volume1. Limnolog10y and Oceanography, 12(3), 411–418. https://doi.org/10.4319/lo.1967.12.3.0411
| Basic |  |  | General dinoflagellate equation (Fig. 3 in Menden-Deuer & Lessard, 2000)
| cubic micrometer water | picogram |  | log10 (pg C /Cell) = -0.119 + 0.819 log10(total um^3 vol /Cell) |  |  | 31622.7766
| 1 | 1 |  | assume conversion to total mass based on mass of equiv vol of freshwater | [5 empty] | * avg conversion factor should be average of log10(pg C / cell) / log10(pg / cell) based on figures in Menden-Deuer & Lessard 2000, thus taking average of the ratio i.e., average of the conversion factor
log10 (pg C /Cell) = -0.119 + 0.819 log10(total pg /Cell)
not using this yet - phyto are buoyant so using freshwater density
| cubic meter seawater | kg seawater |  |  | log10(total pg /Cell) | log10(pg C / cell) | total pg / Cell | total pg C / Cell | % Carbon | Conversion factor (C to WW)
| 1 | 1027 |  | Min cell vol dinos (um^3 i.e., pg) | 2.2 | 1.6828 | 158.4893 | 48.1726 | 30.39% | 3.29
|  |  |  | max cell vol dinos (um^3 i.e., pg) | 5.5 | 4.3855 | 316227.766 | 24294.0544 | 7.682% | 13.0167
avg log10(total pg / Cell)
[5 empty] | 3.85 | 3.0342 | 158193.1277 | 12171.1135 | 19.04% | 8.1534
heterotrophic dinos (Table 3. Menden-Deuer & Lessard, 2000)
|  |  |  | log10 (pg C / Cell) = -0.547 + 0.9 log10 (um^3 / Cell) | log10(total pg /Cell) | log10(pg C / cell) | total pg / Cell | total pg C / Cell | % Carbon | Conversion factor (C to WW)
|  |  |  | Min cell vol dinos (um^3 i.e., pg) | 3.2 | 2.333 | 1584.8932 | 215.2782 | 13.58% | 7.3621
|  |  |  | max cell vol dinos (um^3 i.e., pg) | 7 | 5.753 | 10000000 | 566239.289 | 5.662% | 17.6604
|  |  |  | avg | 5.1 | 4.043 | 5000792.4466 | 283227.2836 | 9.623% | 12.5112
phototrophic dinos (Table 3. Menden-Deuer & Lessard, 2000)
|  |  |  | log10 (pg C / Cell) = -0.076 + 0.817 log10 (um^3 / Cell) | log10(total pg /Cell) | log10(pg C / cell) | total pg / Cell | total pg C / Cell | % Carbon | Conversion factor (C to WW)
|  |  |  | Min cell vol dinos (um^3 i.e., pg) | 2.3 | 1.8031 | 199.5262 | 63.5477 | 31.85% | 3.1398
|  |  |  | max cell vol dinos (um^3 i.e., pg) | 5 | 4.009 | 100000 | 10209.3948 | 10.21% | 9.7949
|  |  |  | avg | 3.65 | 2.9061 | 50099.7631 | 5136.4713 | 21.03% | 6.4673
General diatoms equation (Tab. 2, Strathman, 1967)
log10 (pg C / Cell) = -0.610 + 0.758 log10 (um^3 / Cell)
assume conversion to total mass based on mass of equiv vol of freshwater
log10 (pg C / Cell) = -0.610 + 0.758 log10 (pg / Cell)
[5 empty] | log10(total um^3 aka pg /Cell) | log10(pg C / cell) | total pg / Cell | total pg C / Cell | % Carbon | Conversion factor (C to WW)
|  |  |  | min cell vol diatoms (um^3 i.e., pg) | 2 | 0.906 | 100 | 8.0538 | 8.054% | 12.4165
|  |  |  | max cell vol diatoms (um^3 i.e., pg) | 5.5 | 3.559 | 316227.766 | 3622.43 | 1.146% | 87.2971
avg log10(total / pg /Cell)
[5 empty] | 3.75 | 2.2325 | 5623.4133 | 170.8048 | 3.037% | 49.8568
General 'other plankton' equation (Tab. 2, Strathman, 1967)
log10 (pg C / Cell) = -0.46+ 0.866 log10 (um^3 / Cell)
[5 empty] | log10(total um^3 aka pg /Cell) | log10(pg C / cell) | total pg / Cell | total pg C / Cell | % Carbon | Conversion factor (C to WW)
|  |  |  | min cell vol diatoms (um^3 i.e., pg) | 2 | 1.272 | 100 | 18.7068 | 18.71% | 5.3456
|  |  |  | max cell vol diatoms (um^3 i.e., pg) | 7 | 5.602 | 10000000 | 399944.7498 | 3.999% | 25.0035
avg log10(total / pg /Cell)
[5 empty] | 4.5 | 3.437 | 5000050 | 199981.7283 | 0.11353 | 15.1745
diatoms equation #2 (Table 4. Menden-Deuer & Lessard, 2000)
log10 (pg C / cell) = -0.541 + 0.811 log10 (um^3 / Cell)
[5 empty] | log10(total um^3 aka pg /Cell) | log10(pg C / cell) | total pg / Cell | total pg C / Cell | % Carbon | Conversion factor (C to WW)
|  |  |  | min | 2 | 1.081 | 100 | 12.0504 | 12.05% | 8.2985
|  |  |  | max | 7 | 5.136 | 10000000 | 136772.8826 | 1.368% | 73.1139
[9 empty] | 6.709% | 40.7062
nanophytoplankton chlorophyte equation (Table 4. Menden-Deuer & Lessard, 2000
|  |  |  | log10(pg C / cell) = -1.026 + 1.088 log10(pg/Cell) | log10(total um^3 aka pg /Cell) | log10(pg C / cell) | total pg / Cell | total pg C / Cell | % Carbon | Conversion factor (C to WW)
|  |  |  | min | 1.7 | 0.8236 | 50.1187 | 6.6619 | 13.29% | 7.5232
|  |  |  | max | 3.3 | 2.5644 | 1995.2623 | 366.7752 | 18.38% | 5.44
|  |  |  | avg | 2.5 | 1.694 | 1022.6905 | 186.7186 | 15.84% | 6.4816
|  |  |  | nanophytoplankton chrysophyte equation (Table 4. Menden-Deuer & Lessard, 2000 | [6 empty] | avg conversion
|  |  |  | log10(pg C / cell) = -1.694 + 1.218 og10(pg/Cell) | log10(total um^3 aka pg /Cell) | log10(pg C / cell) | total pg / Cell | total pg C / Cell | % Carbon | Conversion factor (C to WW) | 9.1463
|  |  |  | min | 1.7 | 0.37728 | 50.1187 | 2.3839 | 4.756% | 21.0242
|  |  |  | max | 3.3 | 2.3267 | 1995.2623 | 212.1876 | 10.63% | 9.4033 | avg carbon %
|  |  |  | avg | 2.5 | 1.352 | 316.2278 | 22.4905 | 7.112% | 15.2138 | 12.76%
nanophytoplankton prasinophyte equation (Table 4. Menden-Deuer & Lessard, 2000
|  |  |  | log10(pg C / cell) = -0.545 + 0.886 log10(pg/Cell) | log10(total um^3 aka pg /Cell) | log10(pg C / cell) | total pg / Cell | total pg C / Cell | % Carbon | Conversion factor (C to WW)
|  |  |  | min | 1.7 | 0.9612 | 50.1187 | 9.1453 | 18.25% | 5.4802
|  |  |  | max | 3.3 | 2.3788 | 1995.2623 | 239.2214 | 11.99% | 8.3407
|  |  |  | avg | 2.5 | 1.67 | 1022.6905 | 124.1834 | 15.12% | 6.9104
nanophytoplankton Prymnesiophytes equation (Table 4. Menden-Deuer & Lessard, 2000
|  |  |  | log10(pg C / cell) = -0.642 + 0.899 log10(pg/Cell) | log10(total um^3 aka pg /Cell) | log10(pg C / cell) | total pg / Cell | total pg C / Cell | % Carbon | Conversion factor (C to WW)
|  |  |  | min | 1.7 | 0.8863 | 50.1187 | 7.6966 | 15.36% | 6.5118
|  |  |  | max | 3.3 | 2.3247 | 1995.2623 | 211.203 | 10.59% | 9.4471
|  |  |  | avg | 2.5 | 1.6055 | 1022.6905 | 109.4498 | 12.97% | 7.9795
Chlorophyll a conversions (C:Chl should be 10 - 120 see Burt et al.., 2018)
| diatoms | Montagnes, D. J. S., Berges, J. A., Harrison, P. J., & Taylor, F. J. R. (1994). Estimating carbon, nitrogen, protein, and chlorophyll a from volume in marine phytoplankton. Limnolog10y and Oceanography, 39(5), 1044–1060. https://doi.org/10.4319/lo.1994.39.5.1044
didn't work! Evaluates way too low
Figure 7 log10-log10 linear relationship (y) = 0.00429(x)^0.917 where y = Chl content / cell (pg) and x = cell volume (um^3)
this is not easy to rearrange but it evaluates to:
|  | x = 381.8*y^1.09 |  |  | mg m^2 |  | alternate model
|  |  |  | chlorophyll depth int (mg m2; see phyto text writeup) | 44
|  |  |  | chl (pg m2) | 44000000000000 |  | C:chl_a | 45
|  |  |  | diatom B % | 0.55 |  | carbon to wet weight | 5.5
|  |  |  | diatom chl pg m2 | 24200000000000 |  | total diatom B (C pg) | 1089000000000000
|  |  |  | assumed avg vol diatom cell (um^3 = pg) | 20000 |  | total diatom B (WW pg) | 5989500000000000
|  |  |  | evaluated pg chloro / cell | 37.7139 |  | diatom B (g m-2) | 5.9895
|  |  |  | # diatom cells | 641672707638.7205
|  |  |  | total diatom B (pg or um3 / m2) | 13167123960746544
|  |  |  | total diatom B (g m-2) | 13.1671
didn't work
Hitchcock, G. L. (1980). Diel variation in chlorophyll a, carbohydrate and protein content of the marine diatom Skeletonema costatum. Marine Biolog10y, 57(4), 271–278. https://doi.org/10.1007/BF00387570
|  |  |  | Skeletenoma costatum | log10 (pg / Cell) | pg / cell
|  |  | (Fig. 2 in Strathman, 1967) | min cell vol (um^3 i.e., pg) | 2.2 | 9.025
|  |  |  | max cell vol (um^3 i.e., pg) | 3.2 | 24.5325
|  |  | (Fig 1, Hitchcock, 1980) | min cell Chl_a (pg) | 0.6
|  |  |  | max cell Chl_a (pg) | 1.1
|  |  |  | min Chl_a % | 2.446%
|  |  |  | max Chl_a % | 12.19%
|  |  |  | max conversion Chl:WW | 40.8876
|  |  |  | min conversion Chl:WW | 8.2046

## cross checks convers
total C assumed | 5.8 | g C m-2
% of micro dino hetero | 0.9
|  | group | % of C biomass assumed | conversion factor C:WW | WW | % WW |  | group | % of biomass assumed | Carbon g m2 | conversion factor C->WW | WW mt km2 | % WW |  |  | rearranged | B (carb) | B (WW) | % WW
|  | diatoms | 30 | 33 | 57.42 | 61.64% |  | diatoms | 27 | 1.566 | 40.7062 | 63.7459 | 64.87% |  |  | PZ1-CIL | 1.102 | 6.5018 | 6.616%
|  | other | 70 | 8.8 | 35.728 | 38.36% |  | hetero micro dino | 13 | 0.754 | 12.5112 | 9.4335 | 9.599% |  |  | PZ2-DIN | 0.87 | 10.1837 | 10.36%
[8 empty] | auto micro dino | 2 | 0.116 | 6.4673 | 0.75021 | 0.7634% |  |  | PZ3-HNF | 0.406 | 5.684 | 5.784%
[8 empty] | ciliates micro | 19 | 1.102 | 5.9 | 6.5018 | 6.616% |  |  | PP1-DIA | 1.566 | 63.7459 | 64.87%
[5 empty] | 93.148 |  |  | hnf | 7 | 0.406 | 14 | 5.684 | 5.784% |  |  | PP2-NAN | 1.276 | 9.8252 | 9.998%
[8 empty] | nano pp | 22 | 1.276 | 7.7 | 9.8252 | 9.998% |  |  | PP3-PIC | 0.348 | 1.4964 | 1.523%
[8 empty] | pico pp | 6 | 0.348 | 4.3 | 1.4964 | 1.523% |  |  | BA1-BAC | 0.174 | 0.8352 | 0.8499%
[8 empty] | bacter | 3 | 0.174 | 4.8 | 0.8352 | 0.8499% |  |  | Total | 5.742 | 98.2722 | 1
100%
[8 empty] | totals | 99 | 5.742 |  | 98.2722 |  |  |  | sherr and sherr 2007 |  | wasmund 2017
[16 empty] | DIN / (DIN + CIL) |  | DIA / (DIA + DIN)
[16 empty] | 0.61033 |  | 0.86225
Ecopath model check
sum of all production
[5 empty] | Production should be 200 - 400 mt C km-2 year-1 |  |  |  | crosss-checks
[6 empty] | 400 | [8 empty] | p prod | heter prod |  |  | mean PP P/B (biomass weight)
[7 empty] | model production should be |  |  | p_prim | b | p/b | total pp year (WW t) | carbon conversion | g c m-2 |  |  |  | 7532.8988
[6 empty] | diatoms | 603.0549 |  | PZ1-CIL | 0.1 | 6.5018 | 90 | 58.5162 | 0.16949 | 9.918 | 89.262 |  |  | 76.7361
[6 empty] | hetero micro dino | 384.9608 |  | PZ2-DIN | 0.1 | 10.1837 | 50 | 50.9184 | 0.079928 | 4.0698 | 36.6283 |  |  | 98.1663 | should be 43 - 86 yr
[6 empty] | auto micro dino | 1293.4686 |  | PZ3-HNF | 0 | 5.684 | 80 | 0 | 0.071429 | 0 | 32.48
[6 empty] | ciliates micro | 124.2105 |  | P1-DIA | 1 | 63.7459 | 100 | 6374.5922 | 0.024566 | 156.6 | 0
[6 empty] | hnf | 800 |  | P2-NAN | 1 | 9.8252 | 90 | 884.268 | 0.12987 | 114.84 | 0
[6 empty] | nano pp | 140 |  | P3-PIC | 1 | 1.4964 | 110 | 164.604 | 0.23256 | 38.28 | 0
[6 empty] | pico pp | 286.6667 |  | B1-Bact | 0 | 0.8352 | 140 | 0 | 0.20833 | 0 | 24.36
[6 empty] | bacter | 640
[10 empty] | hetero prop biomass | 0.21915 |  |  |  | total production G C m-2
[7 empty] | 3632.3614 | [5 empty] | 7532.8988 |  | 323.7078 | 182.7303
[13 empty] | hetero prop prod |  | 0.56449
|  |  | 90 | 0.24725 | [8 empty] | bacterial prod prop |  | 0.075253
|  |  | 50 | 0.13736
|  |  | 80 | 0.21978 | [5 empty] | 9.5 | 90
|  |  | 100 | 0.27473 | [5 empty] | 11.5 | 50
|  |  | 90 | 0.24725 | [5 empty] | 5 | 80
|  |  | 110 | 0.3022 | [5 empty] | 59 | 100
|  |  | 200 | 0.54945 | [5 empty] | 12 | 90
[10 empty] | 3.2 | 120
[10 empty] | 2.1 | 240